## conduit suze
| no. of cables or wires | type of cable or wire | CORE NO. | area of cable | outer dim. Of cable or wire | coduit | FILLING RATIO
cable no. (1) | 4 | Single Core Cables,with Flexible Copper Conductors,PVC lnsulated | 4 | 10 | 6.9 | 32 | 19 % | 55.2 | 69 | 1 | 6.9 | 0 | 6.9 | 3.7148 | 47.61 | 190.44
cable no. (2) |  |  |  |  | 0 |  |  | 0 | 0 | 1 | 0 | 0 | 0 | 0 | 0 | 0
cable no. (3) |  |  |  |  | 0 |  |  | 0 | 0 | 1 | 0 | 0 | 0 | 0 | 0 | 0
cable no. (4) |  |  |  |  | 0 |  |  | 0 | 0 | 1 | 0 | 0 | 0 | 0 | 0 | 0
cable no. (5) |  |  |  |  | 0 |  |  | 0 | 0 | 1 | 0 | 0 | 0 | 0 | 0 | 0 | 19%
cable no. (6) |  |  |  |  | 0 |  |  | 0 | 0 | 1 | 0 | 0 | 0 | 0 | 0 | 0
cable no. (7) |  |  |  |  | 0 |  |  | 0 | 0 | 1 | 0 | 0 | 0 | 0 | 0 | 0
cable no. (8) |  |  |  |  | 0 |  |  | 0 | 0 | 1 | 0 | 0 | 0 | 0 | 0 | 0
cable no. (9) |  |  |  |  | 0 |  |  | 0 | 0 | 1 | 0 | 0 | 0 | 0 | 0 | 0
cable no. (10) |  |  |  |  | 0 |  |  | 0 | 0 | 1 | 0 | 0 | 0 | 0 | 0 | 0
cable no. (11) |  |  |  |  | 0 |  |  | 0 | 0 | 1 | 0 | 0 | 0 | 0 | 0 | 0
cable no. (12) |  |  |  |  | 0 |  |  | 0 | 0 | 1 | 0 | 0 | 0 | 0 | 0 | 0
cable no. (13) |  |  |  |  | 0 |  |  | 0 | 0 | 1 | 0 | 0 | 0 | 0 | 0 | 0
cable no. (14) |  |  |  |  | 0 |  |  | 0 | 0 | 1 | 0 | 0 | 0 | 0 | 0 | 0
cable no. (15) |  |  |  |  | 0 |  |  | 0 | 0 | 1 | 0 | 0 | 0 | 0 | 0 | 0
cable no. (16) |  |  |  |  | 0 |  |  | 0 | 0 | 1 | 0 | 0 | 0 | 0 | 0 | 0
cable no. (17) |  |  |  |  | 0 |  |  | 0 | 0 | 1 | 0 | 0 | 0 | 0 | 0 | 0
cable no. (18) |  |  |  |  | 0 |  |  | 0 | 0 | 1 | 0 | 0 | 0 | 0 | 0 | 0
cable no. (19) |  |  |  |  | 0 |  |  | 0 | 0 | 1 | 0 | 0 | 0 | 0 | 0 | 0
cable no. (20) |  |  |  |  | 0 |  |  | 0 | 0 | 1 | 0 | 0 | 0 | 0 | 0 | 0
| 2 |  |  |  |  | 21.8197 |  | 55.2 | 69 | 20 |  |  |  | 3.7148 |  | 21.8197
| 2 |  |  |  |  | REARRANGED IN MORE THAN ONE CONDUIT |  |  |  | 32
| 2 |  |  |  |  | 25
Single Core Cables,with Solid or Stranded Conductors and PVC lnsulated
Single Core Cables,with Flexible Copper Conductors,PVC lnsulated
Multicors Cables, with Flexible Copper Conductors,PVC Insulated and PVC Sheathed
Single core Cables,with Stranded circular copper Conductors,PVC lnsulated and PVC sheathed
Multicors Cables, with stranded Copper Conductors Conductors,PVC lnsulated and PVC sheathed
Multicors Cables, with stranded Copper Conductors,PVC lnsulated,Steel Tape Armoured and PVC sheathed
Multicors Cables, with stranded Copper Conductors,PVC lnsulated,Steel Wire Armoured and PVC sheathed
Single core Cables,with Stranded circular copper Conductors,XLPE lnsulated and PVC sheathed
Multicors Cables, with stranded Copper Conductors,XLPE lnsulated and PVC sheathed
Multicors Cables, with stranded Copper Conductors,XLPE lnsulated,Steel Tape Armoured and PVC sheathed
Multicors Cables, with stranded Copper Conductors,XLPE lnsulated,Steel wire Armoured and PVC sheathed

## type of cable
|  | Cables or Wires (1) |  |  |  | Cables or Wires (2) |  |  |  | Cables or Wires (3) |  |  |  | Cables or Wires (4) |  |  |  | Cables or Wires (5) |  |  |  | Cables or Wires (6) |  |  |  | Cables or Wires (7) |  |  |  | Cables or Wires (8) |  |  |  | Cables or Wires (9) |  |  |  | Cables or Wires (10) |  |  |  | Cables or Wires (11) |  |  |  | Cables or Wires (12) |  |  |  | Cables or Wires (13) |  |  |  | Cables or Wires (14) |  |  |  | Cables or Wires (15) |  |  |  | Cables or Wires (16) |  |  |  | Cables or Wires (17) |  |  |  | Cables or Wires (18) |  |  |  | Cables or Wires (19) |  |  |  | Cables or Wires (20)
| type of cable: | CORE NO. | Nominal cross sectional area mm^2 | Approx. weight kg/km | Approx. overall diameter mm | CORE NO. | Nominal cross sectional area mm^2 | Approx. weight kg/km | Approx. overall diameter mm | CORE NO. | Nominal cross sectional area mm^2 | Approx. weight kg/km | Approx. overall diameter mm | CORE NO. | Nominal cross sectional area mm^2 | Approx. weight kg/km | Approx. overall diameter mm | CORE NO. | Nominal cross sectional area mm^2 | Approx. weight kg/km | Approx. overall diameter mm | CORE NO. | Nominal cross sectional area mm^2 | Approx. weight kg/km | Approx. overall diameter mm | CORE NO. | Nominal cross sectional area mm^2 | Approx. weight kg/km | Approx. overall diameter mm | CORE NO. | Nominal cross sectional area mm^2 | Approx. weight kg/km | Approx. overall diameter mm | CORE NO. | Nominal cross sectional area mm^2 | Approx. weight kg/km | Approx. overall diameter mm | CORE NO. | Nominal cross sectional area mm^2 | Approx. weight kg/km | Approx. overall diameter mm | CORE NO. | Nominal cross sectional area mm^2 | Approx. weight kg/km | Approx. overall diameter mm | CORE NO. | Nominal cross sectional area mm^2 | Approx. weight kg/km | Approx. overall diameter mm | CORE NO. | Nominal cross sectional area mm^2 | Approx. weight kg/km | Approx. overall diameter mm | CORE NO. | Nominal cross sectional area mm^2 | Approx. weight kg/km | Approx. overall diameter mm | CORE NO. | Nominal cross sectional area mm^2 | Approx. weight kg/km | Approx. overall diameter mm | CORE NO. | Nominal cross sectional area mm^2 | Approx. weight kg/km | Approx. overall diameter mm | CORE NO. | Nominal cross sectional area mm^2 | Approx. weight kg/km | Approx. overall diameter mm | CORE NO. | Nominal cross sectional area mm^2 | Approx. weight kg/km | Approx. overall diameter mm | CORE NO. | Nominal cross sectional area mm^2 | Approx. weight kg/km | Approx. overall diameter mm | CORE NO. | Nominal cross sectional area mm^2 | Approx. weight kg/km | Approx. overall diameter mm
1 | Single Core Cables,with Solid or Stranded Conductors and PVC lnsulated | 4 | 10 | 117 | 6.1 | 0 | 0 | #N/A | #N/A | 0 | 0 | #N/A | #N/A | 0 | 0 | #N/A | #N/A | 0 | 0 | #N/A | #N/A | 0 | 0 | #N/A | #N/A | 0 | 0 | #N/A | #N/A | 0 | 0 | #N/A | #N/A | 0 | 0 | #N/A | #N/A | 0 | 0 | #N/A | #N/A | 0 | 0 | #N/A | #N/A | 0 | 0 | #N/A | #N/A | 0 | 0 | #N/A | #N/A | 0 | 0 | #N/A | #N/A | 0 | 0 | #N/A | #N/A | 0 | 0 | #N/A | #N/A | 0 | 0 | #N/A | #N/A | 0 | 0 | #N/A | #N/A | 0 | 0 | #N/A | #N/A | 0 | 0 | #N/A | #N/A
2 | Single Core Cables,with Flexible Copper Conductors,PVC lnsulated | 4 | 10 | 120 | 6.9 | 0 | 0 | #N/A | #N/A | 0 | 0 | #N/A | #N/A | 0 | 0 | #N/A | #N/A | 0 | 0 | #N/A | #N/A | 0 | 0 | #N/A | #N/A | 0 | 0 | #N/A | #N/A | 0 | 0 | #N/A | #N/A | 0 | 0 | #N/A | #N/A | 0 | 0 | #N/A | #N/A | 0 | 0 | #N/A | #N/A | 0 | 0 | #N/A | #N/A | 0 | 0 | #N/A | #N/A | 0 | 0 | #N/A | #N/A | 0 | 0 | #N/A | #N/A | 0 | 0 | #N/A | #N/A | 0 | 0 | #N/A | #N/A | 0 | 0 | #N/A | #N/A | 0 | 0 | #N/A | #N/A | 0 | 0 | #N/A | #N/A
3 | Multicors Cables, with Flexible Copper Conductors,PVC Insulated and PVC Sheathed | 4 | 10 | 220 | 11.2 | 0 | 0 | WRONG VALUE | WRONG VALUE | 0 | 0 | WRONG VALUE | WRONG VALUE | 0 | 0 | WRONG VALUE | WRONG VALUE | 0 | 0 | WRONG VALUE | WRONG VALUE | 0 | 0 | WRONG VALUE | WRONG VALUE | 0 | 0 | WRONG VALUE | WRONG VALUE | 0 | 0 | WRONG VALUE | WRONG VALUE | 0 | 0 | WRONG VALUE | WRONG VALUE | 0 | 0 | WRONG VALUE | WRONG VALUE | 0 | 0 | WRONG VALUE | WRONG VALUE | 0 | 0 | WRONG VALUE | WRONG VALUE | 0 | 0 | WRONG VALUE | WRONG VALUE | 0 | 0 | WRONG VALUE | WRONG VALUE | 0 | 0 | WRONG VALUE | WRONG VALUE | 0 | 0 | WRONG VALUE | WRONG VALUE | 0 | 0 | WRONG VALUE | WRONG VALUE | 0 | 0 | WRONG VALUE | WRONG VALUE | 0 | 0 | WRONG VALUE | WRONG VALUE | 0 | 0 | WRONG VALUE | WRONG VALUE
4 | Single core Cables,with Stranded circular copper Conductors,PVC lnsulated and PVC sheathed | 4 | 10 | 165 | 8.9 | 0 | 0 | #N/A | #N/A | 0 | 0 | #N/A | #N/A | 0 | 0 | #N/A | #N/A | 0 | 0 | #N/A | #N/A | 0 | 0 | #N/A | #N/A | 0 | 0 | #N/A | #N/A | 0 | 0 | #N/A | #N/A | 0 | 0 | #N/A | #N/A | 0 | 0 | #N/A | #N/A | 0 | 0 | #N/A | #N/A | 0 | 0 | #N/A | #N/A | 0 | 0 | #N/A | #N/A | 0 | 0 | #N/A | #N/A | 0 | 0 | #N/A | #N/A | 0 | 0 | #N/A | #N/A | 0 | 0 | #N/A | #N/A | 0 | 0 | #N/A | #N/A | 0 | 0 | #N/A | #N/A | 0 | 0 | #N/A | #N/A
5 | Multicors Cables, with stranded Copper Conductors Conductors,PVC lnsulated and PVC sheathed | 4 | 10 | 650 | 18.5 | 0 | 0 | WRONG VALUE | WRONG VALUE | 0 | 0 | WRONG VALUE | WRONG VALUE | 0 | 0 | WRONG VALUE | WRONG VALUE | 0 | 0 | WRONG VALUE | WRONG VALUE | 0 | 0 | WRONG VALUE | WRONG VALUE | 0 | 0 | WRONG VALUE | WRONG VALUE | 0 | 0 | WRONG VALUE | WRONG VALUE | 0 | 0 | WRONG VALUE | WRONG VALUE | 0 | 0 | WRONG VALUE | WRONG VALUE | 0 | 0 | WRONG VALUE | WRONG VALUE | 0 | 0 | WRONG VALUE | WRONG VALUE | 0 | 0 | WRONG VALUE | WRONG VALUE | 0 | 0 | WRONG VALUE | WRONG VALUE | 0 | 0 | WRONG VALUE | WRONG VALUE | 0 | 0 | WRONG VALUE | WRONG VALUE | 0 | 0 | WRONG VALUE | WRONG VALUE | 0 | 0 | WRONG VALUE | WRONG VALUE | 0 | 0 | WRONG VALUE | WRONG VALUE | 0 | 0 | WRONG VALUE | WRONG VALUE
6 | Multicors Cables, with stranded Copper Conductors,PVC lnsulated,Steel Tape Armoured and PVC sheathed | 4 | 10 | 885 | 21.3 | 0 | 0 | WRONG VALUE | WRONG VALUE | 0 | 0 | WRONG VALUE | WRONG VALUE | 0 | 0 | WRONG VALUE | WRONG VALUE | 0 | 0 | WRONG VALUE | WRONG VALUE | 0 | 0 | WRONG VALUE | WRONG VALUE | 0 | 0 | WRONG VALUE | WRONG VALUE | 0 | 0 | WRONG VALUE | WRONG VALUE | 0 | 0 | WRONG VALUE | WRONG VALUE | 0 | 0 | WRONG VALUE | WRONG VALUE | 0 | 0 | WRONG VALUE | WRONG VALUE | 0 | 0 | WRONG VALUE | WRONG VALUE | 0 | 0 | WRONG VALUE | WRONG VALUE | 0 | 0 | WRONG VALUE | WRONG VALUE | 0 | 0 | WRONG VALUE | WRONG VALUE | 0 | 0 | WRONG VALUE | WRONG VALUE | 0 | 0 | WRONG VALUE | WRONG VALUE | 0 | 0 | WRONG VALUE | WRONG VALUE | 0 | 0 | WRONG VALUE | WRONG VALUE | 0 | 0 | WRONG VALUE | WRONG VALUE
7 | Multicors Cables, with stranded Copper Conductors,PVC lnsulated,Steel Wire Armoured and PVC sheathed | 4 | 10 | 1275 | 23.4 | 0 | 0 | WRONG VALUE | WRONG VALUE | 0 | 0 | WRONG VALUE | WRONG VALUE | 0 | 0 | WRONG VALUE | WRONG VALUE | 0 | 0 | WRONG VALUE | WRONG VALUE | 0 | 0 | WRONG VALUE | WRONG VALUE | 0 | 0 | WRONG VALUE | WRONG VALUE | 0 | 0 | WRONG VALUE | WRONG VALUE | 0 | 0 | WRONG VALUE | WRONG VALUE | 0 | 0 | WRONG VALUE | WRONG VALUE | 0 | 0 | WRONG VALUE | WRONG VALUE | 0 | 0 | WRONG VALUE | WRONG VALUE | 0 | 0 | WRONG VALUE | WRONG VALUE | 0 | 0 | WRONG VALUE | WRONG VALUE | 0 | 0 | WRONG VALUE | WRONG VALUE | 0 | 0 | WRONG VALUE | WRONG VALUE | 0 | 0 | WRONG VALUE | WRONG VALUE | 0 | 0 | WRONG VALUE | WRONG VALUE | 0 | 0 | WRONG VALUE | WRONG VALUE | 0 | 0 | WRONG VALUE | WRONG VALUE
8 | Single core Cables,with Stranded circular copper Conductors,XLPE lnsulated and PVC sheathed | 4 | 10 | 150 | 8.3 | 0 | 0 | #N/A | #N/A | 0 | 0 | #N/A | #N/A | 0 | 0 | #N/A | #N/A | 0 | 0 | #N/A | #N/A | 0 | 0 | #N/A | #N/A | 0 | 0 | #N/A | #N/A | 0 | 0 | #N/A | #N/A | 0 | 0 | #N/A | #N/A | 0 | 0 | #N/A | #N/A | 0 | 0 | #N/A | #N/A | 0 | 0 | #N/A | #N/A | 0 | 0 | #N/A | #N/A | 0 | 0 | #N/A | #N/A | 0 | 0 | #N/A | #N/A | 0 | 0 | #N/A | #N/A | 0 | 0 | #N/A | #N/A | 0 | 0 | #N/A | #N/A | 0 | 0 | #N/A | #N/A | 0 | 0 | #N/A | #N/A
9 | Multicors Cables, with stranded Copper Conductors,XLPE lnsulated and PVC sheathed | 4 | 10 | 572 | 17 | 0 | 0 | WRONG VALUE | WRONG VALUE | 0 | 0 | WRONG VALUE | WRONG VALUE | 0 | 0 | WRONG VALUE | WRONG VALUE | 0 | 0 | WRONG VALUE | WRONG VALUE | 0 | 0 | WRONG VALUE | WRONG VALUE | 0 | 0 | WRONG VALUE | WRONG VALUE | 0 | 0 | WRONG VALUE | WRONG VALUE | 0 | 0 | WRONG VALUE | WRONG VALUE | 0 | 0 | WRONG VALUE | WRONG VALUE | 0 | 0 | WRONG VALUE | WRONG VALUE | 0 | 0 | WRONG VALUE | WRONG VALUE | 0 | 0 | WRONG VALUE | WRONG VALUE | 0 | 0 | WRONG VALUE | WRONG VALUE | 0 | 0 | WRONG VALUE | WRONG VALUE | 0 | 0 | WRONG VALUE | WRONG VALUE | 0 | 0 | WRONG VALUE | WRONG VALUE | 0 | 0 | WRONG VALUE | WRONG VALUE | 0 | 0 | WRONG VALUE | WRONG VALUE | 0 | 0 | WRONG VALUE | WRONG VALUE
10 | Multicors Cables, with stranded Copper Conductors,XLPE lnsulated,Steel Tape Armoured and PVC sheathed | 4 | 10 | 795 | 19.8 | 0 | 0 | WRONG VALUE | WRONG VALUE | 0 | 0 | WRONG VALUE | WRONG VALUE | 0 | 0 | WRONG VALUE | WRONG VALUE | 0 | 0 | WRONG VALUE | WRONG VALUE | 0 | 0 | WRONG VALUE | WRONG VALUE | 0 | 0 | WRONG VALUE | WRONG VALUE | 0 | 0 | WRONG VALUE | WRONG VALUE | 0 | 0 | WRONG VALUE | WRONG VALUE | 0 | 0 | WRONG VALUE | WRONG VALUE | 0 | 0 | WRONG VALUE | WRONG VALUE | 0 | 0 | WRONG VALUE | WRONG VALUE | 0 | 0 | WRONG VALUE | WRONG VALUE | 0 | 0 | WRONG VALUE | WRONG VALUE | 0 | 0 | WRONG VALUE | WRONG VALUE | 0 | 0 | WRONG VALUE | WRONG VALUE | 0 | 0 | WRONG VALUE | WRONG VALUE | 0 | 0 | WRONG VALUE | WRONG VALUE | 0 | 0 | WRONG VALUE | WRONG VALUE | 0 | 0 | WRONG VALUE | WRONG VALUE
11 | Multicors Cables, with stranded Copper Conductors,XLPE lnsulated,Steel wire Armoured and PVC sheathed | 4 | 10 | 1155 | 21.9 | 0 | 0 | WRONG VALUE | WRONG VALUE | 0 | 0 | WRONG VALUE | WRONG VALUE | 0 | 0 | WRONG VALUE | WRONG VALUE | 0 | 0 | WRONG VALUE | WRONG VALUE | 0 | 0 | WRONG VALUE | WRONG VALUE | 0 | 0 | WRONG VALUE | WRONG VALUE | 0 | 0 | WRONG VALUE | WRONG VALUE | 0 | 0 | WRONG VALUE | WRONG VALUE | 0 | 0 | WRONG VALUE | WRONG VALUE | 0 | 0 | WRONG VALUE | WRONG VALUE | 0 | 0 | WRONG VALUE | WRONG VALUE | 0 | 0 | WRONG VALUE | WRONG VALUE | 0 | 0 | WRONG VALUE | WRONG VALUE | 0 | 0 | WRONG VALUE | WRONG VALUE | 0 | 0 | WRONG VALUE | WRONG VALUE | 0 | 0 | WRONG VALUE | WRONG VALUE | 0 | 0 | WRONG VALUE | WRONG VALUE | 0 | 0 | WRONG VALUE | WRONG VALUE | 0 | 0 | WRONG VALUE | WRONG VALUE

## Sheet1
| 20 | 25 | 32 | 38
2.5 | 5 | 8 | 14 | 20 |  |  |  |  | 32 | 5 | 20 | 4 | 20 | 3 | 20 | 0 | 20
4 | 4 | 6 | 10 | 15 |  |  |  | 32 | 20 | 8 | 25 | 6 | 25 | 5 | 25 | 3 | 25
6 | 3 | 5 | 8 | 12 |  |  |  | 32 | 20 | 14 | 32 | 10 | 32 | 8 | 32 | 4 | 32
10 | 0 | 3 | 4 | 7 |  |  |  | 32 | 25 | 20 | 38 | 15 | 38 | 12 | 38 | 7 | 38
32
Single Core Cables,with Solid or Stranded Conductors and PVC lnsulated
Single Core Cables,with Flexible Copper Conductors,PVC lnsulated
32 |  |  |  |  | 20 | 25 | 32 | 38 | 50
1 | 16 | 420 |  |  | 141 | 260 | 474 | 663.6 | 1232.4
1.5 | 22 | 0 |  |  | 20 | 25 | 32 | 38 | 50
2.5 | 30 | 0
4 | 43 | 0 |  |  | 32
6 | 58 | 0
10 | 105 | 0
16 | 145 | 0
25 | 217 | 0
0
0
0
0
0
0
0
0
0
0
0
0
420