## Readme
Moog Ether Wave Standard:
tank_mode=1
Vin=24
Rin=18000 (?)
L0=0.1 mH
R0=2 ohms (?)
F0=10 MHz (?)
Q0=100
Ctank=3300 pF
L1=40 mH
R1=120
F1=0.71 MHz
Q1=95
> F=271 kHz
> 11 kHz/pF
> 155 ns/pF
> 81 DFoM
> 200V, 1mA tank, 2.4mA leg
Inductor parasitic modeling:
"Modeling Non-Ideal Inductors in SPICE" by Martin O’Hara Technical Manager, Newport Components, U.K. November 8 1993
Antenna / Hand capacitance calculations:
"Physics of the Theremin" by Kenneth D. Skeldon, Lindsay M. Reid, Viviene McInally, Brendan Dougan, and Craig Fulton, 1998
Most Theremins employ an LC oscillator tank (Z0 & Ctank) coupled to one or more "linearizing" coils (Z1) to sense capacitance changes near the antenna (Cant) of the player's hand (Cdelta). The resonance point of the tank is stimulated to produce an oscillation, with the result heterodyned (mixed non-linearly with a fixed oscillator operating several kHz higher) and filtered (to select the lower difference frequency) in order to obtain a tone in the audio range that rises with increasing capacitance.
To analyze an existing design, set tank_mode based on the circuit topology (most are tank_mode 1 = bandpass), plug in the component values, then adjust the drive voltage (and possibly Rin) so that the tank voltage at resonance is whatever you have measured it to be (for tank_mode 0 = lowpass designs this may be considerably greater than the analog supply voltage). Often Rin is not an explicit or discrete component and may need to be approximated. R0 & R1 are the series DC resistances of coils L0 & L1 respectively. Coil parasitics C0 & C1 are calculated from the self-resonant frequency given for the respective inductors with the formula C=1/(L*((2*pi*f)^2)). Coil parasitics RQ0 & RQ1 are the equivalent core loss parallel resistances of coils L0 & L1 respectively, and these are calculated from the Q and self-resonant frequency given for the respective inductor with the formula RQ=2*pi*f*Q. The antenna capacitance Cant may be found by replacing the antenna with a physical capacitor that gives the same measured resonant frequency as the antenna, or approximated via the geometry of the antenna.
The designer is generally interested in the resonant frequency of the oscillator, the voltages in the tank (Vtank) and at the antenna (Vant), sensitivity, and linearity. Attention should also be paid to the inductor current (IL0, IL1) - the effective inductance will be lowered if saturation is approached, stability may suffer if there is significant component heating, and component failure may occur if maximum ratings are exceeded (the designer should include any DC bias current through the tank inductor). The frequency response simulation doesn't address linearity but the full simulation does.
If a digital Theremin is being designed the "DFoM" (digital figure of merit) may be used as a guide. This number is proportional to the square root of the resonant frequency (i.e. the sample rate) and the change in resonant period divided by the change in capacitance (i.e. the sample size). A larger figure here should give larger SNR and potentially higher precision after averaging and / or bandwidth limiting. The phase diagram can be consulted to confirm the existence of a clear quadrature signal at Vtank which is generally necessary for proper phase detection and operation in tank_mode=0.
To improve the accuracy of the frequency response results, confine the graphed region of interest to some tens of kHz or so by adjusting the start and stop frequencies.
Spreadsheet calcs:
tank_mode=0: Vtank is calculated by combining Ctank with all impedances to the right of it and performing a voltage divider analysis. Resonance is the frequency at which the phase of Vtank is falling and = -90 degrees.
tank_mode=1: Same as tank_mode=0 but all impedances except for Rin are combined. The current in the linearizing coil leg is found by dividing Vtank by the leg impedance. Multiplying this current by antenna impedance Cant produces Vant. Resonance is the frequency at which the phase of Vtank is falling and = 0 degrees.
A delta capacitance is used to determine the sensitivity (kHz/pF) of the circuit in the frequency response simulation.
For a new design, start with the "Frequency Response" worksheet, use its results to set the "Freq Start" value on the "Full Sim" worksheet.
- Revision History -
2012-10-14
> Fixed "coil centerline radius" on "Inductor Design" worksheet.
2012-10-13
> Added "Inductor Design" and "AWG Diameters" worksheets.
2012-10-12 : v4
> Added "Full Sim" a combined frequency response sim / antenna & hand sim, resonance is found via VB successive approximation.
> "Full Sim" has a simple linearizer based on the square of the distance from an intermediate point.
> Removed the resonance analysis on the antenna & hand sim (too simplistic).
> Fixed tank_mode=1 resonance detection (now @ falling 0 degrees).
> Added Bournes 8250 Series inductor info for quick reference.
> Reduced frequency response sim row iterations from 1000 to 500.
AFE #1:
tank_mode=0
Vin=5
Rin=100
L0=1 mH
R0=15 ohms
F0=3.8 MHz
Q0=60
Ctank=10 pF
L1=4 mH
R1=60 ohms
F1=3.8 MHz
Q1=60
> F=802 kHz
> 46 kHz/pF
> 76 ns/pF
> 67 DFoM
> 486V, 24mA max
AFE #2 (proposed):
tank_mode=0
Vin=5
Rin=3300
L0=100 mH
R0=484 ohms
F0=0.32 MHz
Q0=50
Ctank=10 pF
L1=200 mH
R1= 968ohms
F1=0.32 MHz
Q1=50
> F=95.5 kHz
> 5 kHz/pF
> 594 ns/pF
> 183 DFoM
> 143V, 1mA max

## Frequency Response
| value | units | index | Freq (kHz) | j*2*pi*F | ZL0 | ZL1 | ZC0 | ZC1 | ZCtank | ZCant | R0+ZL0 | R1+ZL1 | Z0 | Z1 | Rin+Z0 | Zleg | ZCtank¦¦Zleg | Z0¦¦ZCtank¦¦Zleg | Vtank(0) | Vtank(1) | Vtank(sel) | Ileg | IZ0 | Vant | mag(Ileg) | mag(IZ0) | mag(Vtank) | mag(Vant) | phase(Vtank) | phase(Vant) | res phase | res | dZCant | dZleg | ZCtank¦¦dZleg | Z0¦¦ZCtank¦¦dZleg | dVtank(0) | dVtank(1) | dVtank(sel) | mag(dVtank) | phase(dVtank) | res phase | res
INPUT |  |  | 0 | 10 | 62831.8530717959i | 6283.18530717959i | 12566.3706143592i | -6433981.7545519i | -12867963.5091038i | -1591549.43091895i | -2273642.04416993i | 484+6283.18530717959i | 968+12566.3706143592i | 488.857359693345+6288.68152269029i | 977.714719386514+12577.3630453795i | 3788.85735969335+6288.68152269029i | 977.714719386514-2261064.68112455i | 166.855822669242-934066.134057569i | 495.514467999402+6331.04531210405i | 5.03380343605475-0.0205631247493164i | 3.85064758808997+1.91715833537948i | 5.03380343605475-0.0205631247493164i | 1.00571225865154e-08+2.22629350017284e-06i | 2.2977314915976e-08+5.38912547903778e-06i | 5.0617945046552-0.0228662967560724i | 2.2263e-06 | 5.3892e-06 | 5.0338 | 5.0618 | -0.23405 | -0.25883 | 89.7659 | 0 | -1989436.78864869i | 977.714719386514-1976859.42560331i | 194.492638038657-881701.007504603i | 495.915995862725+6333.57889172448i | 5.03581918611395-0.0218034023361318i | 3.85126672439681+1.91668963025308i | 5.03581918611395-0.0218034023361318i | 5.0359 | -0.24807 | 89.7519 | 0
Mode: | 0 | (0,1) | 1 | 10.0925 | 63413.2290502562i | 6341.32290502562i | 12682.6458100512i | -6374994.65526722i | -12749989.3105345i | -1576958.0180304i | -2252797.16861486i | 484+6341.32290502562i | 968+12682.6458100512i | 488.948269833723+6346.98525282822i | 977.89653966734+12693.9705056557i | 3788.94826983372+6346.98525282822i | 977.89653966734-2240103.1981092i | 166.907131807312-925462.98386705i | 495.732252320802+6390.54961482155i | 5.03443831051855-0.0207601372999989i | 3.86636534992934+1.9086036618963i | 5.03443831051855-0.0207601372999989i | 1.02485773383345e-08+2.24740908933108e-06i | 2.34132507555306e-08+5.43990898657407e-06i | 5.06295683316436-0.0230879660101304i | 2.2474e-06 | 5.44e-06 | 5.0345 | 5.063 | -0.23626 | -0.26128 | 89.7637 | 0 | -1971197.522538i | 977.89653966734-1958503.55203234i | 194.554328537527-873571.387714905i | 496.14162439665+6393.15581098921i | 5.03649255924595-0.0220128832855126i | 3.86699009227947+1.90812398275661i | 5.03649255924595-0.0220128832855126i | 5.0365 | -0.25042 | 89.7496 | 0
Vin: | 5 | V | 2 | 10.1859 | 63999.9844344129i | 6399.99844344129i | 12799.9968868826i | -6316548.35295943i | -12633096.7059189i | -1562500.38001931i | -2232143.40002759i | 484+6399.99844344129i | 968+12799.9968868826i | 489.040876580185+6405.83169470097i | 978.081753160226+12811.663389401i | 3789.04087658018+6405.83169470097i | 978.081753160226-2219331.73663819i | 166.959409370726-916938.335234962i | 495.954210540344+6450.63073637626i | 5.03508523186595-0.0209591656486665i | 3.88194661920688+1.89995692862345i | 5.03508523186595-0.0209591656486665i | 1.04437625618796e-08+2.26873474293636e-06i | 2.3857625314609e-08+5.49118850758999e-06i | 5.06414128285869-0.0233119756739548i | 2.2688e-06 | 5.4912e-06 | 5.0351 | 5.0642 | -0.2385 | -0.26375 | 89.7615 | 0 | -1953125.47502414i | 978.081753160226-1940313.81163474i | 194.617184394372-865515.86596031i | 496.371587313597+6453.31165116225i | 5.0371787341488-0.0222245241998728i | 3.88257694493382+1.89946612303002i | 5.0371787341488-0.0222245241998728i | 5.0372 | -0.25279 | 89.7472 | 0
Rin: | 3300 | Ohms | 3 | 10.2802 | 64592.1689992941i | 6459.21689992941i | 12918.4337998588i | -6258637.88957201i | -12517275.779144i | -1548175.29043022i | -2211678.98632888i | 484+6459.21689992941i | 968+12918.4337998588i | 489.135211717952+6465.22596076678i | 978.270423435679+12930.4519215321i | 3789.13521171795+6465.22596076678i | 978.270423435679-2198748.53440735i | 167.012673913844-908491.464827216i | 496.180425053575+6511.29476561531i | 5.03574443336505-0.021160234038265i | 3.89739055630744+1.8912207259306i | 5.03574443336505-0.021160234038265i | 1.06427542033022e-08+2.29027282705192e-06i | 2.43106083339445e-08+5.54296938182362e-06i | 5.06534828455077-0.0235383558281068i | 2.2903e-06 | 5.543e-06 | 5.0358 | 5.0654 | -0.24076 | -0.26625 | 89.7592 | 0 | -1935219.11303777i | 978.270423435679-1922288.66111624i | 194.681227974033-857533.758660451i | 496.605970566806+6514.05256314262i | 5.03787795963735-0.0224383515112684i | 3.89802644182962+1.89071864100859i | 5.03787795963735-0.0224383515112684i | 5.0379 | -0.25519 | 89.7448 | 0
|  |  | 4 | 10.3753 | 65189.8329804905i | 6518.98329804905i | 13037.9665960981i | -6201258.35250418i | -12402516.7050084i | -1533981.5340519i | -2191402.19150271i | 484+6518.98329804905i | 968+13037.9665960981i | 489.231307632212+6525.17321334183i | 978.462615264375+13050.3464266834i | 3789.23130763221+6525.17321334183i | 978.462615264375-2178351.84507603i | 167.066944356914-900121.655902641i | 496.410979973972+6572.54786958256i | 5.03641615297865-0.0213633671017618i | 3.91269638251676+1.88239764145027i | 5.03641615297865-0.0213633671017618i | 1.0845629878036e-08+2.31202574199371e-06i | 2.47723732106836e-08+5.59525702032293e-06i | 5.06657827781569-0.0237671370829554i | 2.3121e-06 | 5.5953e-06 | 5.0365 | 5.0666 | -0.24303 | -0.26877 | 89.757 | 0 | -1917476.91756488i | 978.462615264375-1904426.5711382i | 194.74648208379-849624.388456477i | 496.84486191655+6575.3847779173i | 5.0385904895694-0.0226543920883519i | 3.91333780336004+1.88188412389276i | 5.0385904895694-0.0226543920883519i | 5.0386 | -0.25761 | 89.7424 | 0
L0: | 100 | mH | 5 | 10.4713 | 65793.0270784171i | 6579.30270784171i | 13158.6054156834i | -6144404.87419423i | -12288809.7483885i | -1519917.90681424i | -2171311.29544891i | 484+6579.30270784171i | 968+13158.6054156834i | 489.329197320138+6585.67866513716i | 978.658394640165+13171.3573302735i | 3789.32919732014+6585.67866513716i | 978.658394640165-2158139.93811864i | 167.122239993687-891828.198251989i | 496.645961172761+6634.39629489705i | 5.0371006334655-0.0215685898708432i | 3.92786337940792+1.8734902585129i | 5.0371006334655-0.0215685898708432i | 1.10524689120742e-08+2.33399592301929e-06i | 2.52430970862307e-08+5.64805690676235e-06i | 5.06783171118349-0.0239983505913846i | 2.334e-06 | 5.6481e-06 | 5.0371 | 5.0679 | -0.24534 | -0.27132 | 89.7547 | 0 | -1899897.38351779i | 978.658394640165-1886726.02618752i | 194.812969982613-841787.084153343i | 497.088350972558+6637.31460800017i | 5.03931658295585-0.0228726732463564i | 3.92851031022869+1.87296515458196i | 5.03931658295585-0.0228726732463564i | 5.0394 | -0.26005 | 89.7399 | 0
R0: | 484 | Ohms | 6 | 10.5682 | 66401.8024626139i | 6640.18024626139i | 13280.3604925228i | -6088072.63170648i | -12176145.263413i | -1505983.21568609i | -2151404.59383728i | 484+6640.18024626139i | 968+13280.3604925228i | 489.428914401797+6646.74757979334i | 978.857828803511+13293.4951595861i | 3789.4289144018+6646.74757979334i | 978.857828803511-2138111.09867769i | 167.178580499181-883610.388137548i | 496.885456318384+6696.84636915476i | 5.0377981224841-0.0217759277848475i | 3.94289088818383+1.86450115462026i | 5.0377981224841-0.0217759277848475i | 1.12633523844266e-08+2.35618584103466e-06i | 2.57229609365225e-08+5.70137459879183e-06i | 5.06910904233632-0.0242320280618635i | 2.3562e-06 | 5.7014e-06 | 5.0378 | 5.0692 | -0.24766 | -0.27389 | 89.7523 | 0 | -1882479.01960762i | 978.857828803511-1869185.52444803i | 194.880715390606-834021.180662744i | 497.336529236184+6699.84844889628i | 5.04005650407355-0.0230932227573553i | 3.9435433027922+1.86396431014703i | 5.04005650407355-0.0230932227573553i | 5.0401 | -0.26252 | 89.7375 | 0
F0: | 0.32 | MHz | 7 | 10.666 | 67016.210776087i | 6701.6210776087i | 13403.2421552174i | -6032256.84632216i | -12064513.6926443i | -1492176.27857411i | -2131680.39796302i | 484+6701.6210776087i | 968+13403.2421552174i | 489.530493132739+6708.38527243236i | 979.060986265428+13416.7705448643i | 3789.53049313274+6708.38527243236i | 979.060986265428-2118263.62741816i | 167.235985937629-875467.528233311i | 497.129554918529+6759.9045023746i | 5.03850887269845-0.0219854066999602i | 3.95777830898183+1.8554328999547i | 5.03850887269845-0.0219854066999602i | 1.14783631708081e-08+2.37859800331937e-06i | 2.62121496648334e-08+5.75521572941881e-06i | 5.07041073830988-0.0244682017719123i | 2.3786e-06 | 5.7553e-06 | 5.0386 | 5.0705 | -0.25001 | -0.27649 | 89.75 | 0 | -1865220.34821764i | 979.060986265428-1851803.57767278i | 194.949742498686-826326.018946469i | 497.589490145204+6762.99278061258i | 5.0408105225807-0.0233160688608276i | 3.95843618036526+1.85488416033816i | 5.0408105225807-0.0233160688608276i | 5.0409 | -0.26502 | 89.735 | 0
Q0: | 50 |  | 8 | 10.7647 | 67636.3041396892i | 6763.63041396892i | 13527.2608279378i | -5976952.7831341i | -11953905.5662682i | -1478495.92422244i | -2112137.03460349i | 484+6763.63041396892i | 968+13527.2608279378i | 489.63396841601+6770.59711021077i | 979.267936831869+13541.1942204204i | 3789.63396841601+6770.59711021077i | 979.267936831869-2098595.84038307i | 167.294476770648-867398.927565627i | 497.378348362403+6823.57718847308i | 5.03923314188735-0.0221970528986646i | 3.97252510013881+1.8462880559281i | 5.03923314188735-0.0221970528986646i | 1.1697585988592e-08+2.40123495427143e-06i | 2.67108521971805e-08+5.80958600842637e-06i | 5.07173727570111-0.024706904581964i | 2.4013e-06 | 5.8096e-06 | 5.0393 | 5.0718 | -0.25238 | -0.27911 | 89.7476 | 0 | -1848119.90527805i | 979.267936831869-1834578.71105763i | 195.020075978511-818700.9459603i | 497.847329118981+6826.75416919953i | 5.0415789136354-0.023541240274525i | 3.97318840048601+1.84572726613281i | 5.0415789136354-0.023541240274525i | 5.0416 | -0.26754 | 89.7325 | 0
|  |  | 9 | 10.8643 | 68262.1351565417i | 6826.21351565417i | 13652.4270313083i | -5922155.75064499i | -11844311.50129i | -1464940.99211335i | -2092772.84587622i | 484+6826.21351565417i | 968+13652.4270313083i | 489.739375814403+6833.38851288061i | 979.4787516286+13666.7770257598i | 3789.7393758144+6833.38851288061i | 979.4787516286-2079106.06885046i | 167.354073865517-859403.90145444i | 497.63192996413+6887.87100677527i | 5.0399711930554-0.0224108930994628i | 3.98713077742014+1.83706917377027i | 5.0399711930554-0.0224108930994628i | 1.19211074430728e-08+2.4240992761714e-06i | 2.72192615804162e-08+5.86449122382565e-06i | 5.0730891408797-0.0249481699496357i | 2.4241e-06 | 5.8646e-06 | 5.04 | 5.0732 | -0.25477 | -0.28176 | 89.7452 | 0 | -1831176.24014169i | 979.4787516286-1817509.46311593i | 195.091740992562-811145.314598415i | 498.110143604842+6891.13926833137i | 5.04236195801675-0.0237687662056537i | 3.98779947814515+1.83649617832284i | 5.04236195801675-0.0237687662056537i | 5.0424 | -0.27008 | 89.7299 | 0
Ctank: | 10 | pF | 10 | 10.9648 | 68893.7569164964i | 6889.37569164964i | 13778.7513832993i | -5867861.10036947i | -11735722.200739i | -1451510.33236881i | -2073586.18909831i | 484+6889.37569164964i | 968+13778.7513832993i | 489.84675156336+6896.76495336023i | 979.693503126566+13793.5299067194i | 3789.84675156336+6896.76495336023i | 979.693503126566-2059792.65919159i | 167.414798503726-851481.771455034i | 497.890395007734+6952.79262356517i | 5.04072329454715-0.022626954466877i | 4.00159491321478+1.8277787931571i | 5.04072329454715-0.022626954466877i | 1.2149016075085e-08+2.44719358996714e-06i | 2.77375750831017e-08+5.91993724334568e-06i | 5.07446683020577-0.0251920319444296i | 2.4472e-06 | 5.92e-06 | 5.0408 | 5.0745 | -0.25719 | -0.28444 | 89.7428 | 0 | -1814387.91546102i | 979.693503126566-1800594.3855543i | 195.164763204543-803658.483638279i | 498.378033126138+6956.154820928i | 5.04315994224965-0.0239986763623866i | 4.00226898498121+1.82719343614155i | 5.04315994224965-0.0239986763623866i | 5.0432 | -0.27265 | 89.7274 | 0
|  |  | 11 | 11.0662 | 69531.2230006396i | 6953.12230006396i | 13906.2446001279i | -5814064.2264397i | -11628128.4528794i | -1438202.80565294i | -2054575.43664706i | 484+6953.12230006396i | 968+13906.2446001279i | 489.956132583965+6960.73195831179i | 979.912265167772+13921.4639166224i | 3789.95613258396+6960.73195831179i | 979.912265167772-2040653.97273044i | 167.476672389667-843631.865300307i | 498.153840793144+7018.34879367308i | 5.0414897201643-0.0228452646217379i | 4.01591713569762+1.81841944087991i | 5.0414897201643-0.0228452646217379i | 1.23814024100239e-08+2.47052055607968e-06i | 2.82659942992506e-08+5.97593001596143e-06i | 5.07587085025295-0.0254385252628778i | 2.4706e-06 | 5.976e-06 | 5.0415 | 5.0759 | -0.25963 | -0.28714 | 89.7404 | 0 | -1797753.50706617i | 979.912265167772-1783832.04314955i | 195.239168789972-796239.817686038i | 498.651099331441+7021.80766081669i | 5.04397315873175-0.0242310009657112i | 4.0165965484432+1.81782156593176i | 5.04397315873175-0.0242310009657112i | 5.044 | -0.27524 | 89.7248 | 0
L1: | 200 | mH | 12 | 11.1686 | 70174.587485837i | 7017.4587485837i | 14034.9174971674i | -5760760.56521472i | -11521521.1304294i | -1425017.28307534i | -2035738.97582191i | 484+7017.4587485837i | 968+14034.9174971674i | 490.067556495831+7025.29510872397i | 980.13511299165+14050.5902174478i | 3790.06755649583+7025.29510872397i | 980.13511299165-2021688.38560446i | 167.539717659549-835853.516843547i | 498.422366683058+7084.54636209948i | 5.04227074928505-0.0230658516517675i | 4.03009712796083+1.80899362955659i | 5.04227074928505-0.0230658516517675i | 1.26183590083121e-08+2.49408287523042e-06i | 2.8804725255035e-08+6.03247557346021e-06i | 5.07730171803654-0.0256876852441344i | 2.4941e-06 | 6.0325e-06 | 5.0423 | 5.0774 | -0.2621 | -0.28988 | 89.7379 | 0 | -1781271.60384417i | 980.13511299165-1767221.01362672i | 195.314984447028-788888.687122381i | 498.92944604472+7088.10471443255i | 5.0448019058646-0.0244657707616253i | 4.03078185092197+1.80838307985588i | 5.0448019058646-0.0244657707616253i | 5.0449 | -0.27787 | 89.7221 | 0
R1: | 968 | Ohms | 13 | 11.272 | 70823.9049493218i | 7082.39049493218i | 14164.7809898644i | -5707945.59489324i | -11415891.1897865i | -1411952.64609534i | -2017075.20870763i | 484+7082.39049493218i | 968+14164.7809898644i | 490.181061631058+7090.46004050834i | 980.362123261986+14180.9200810158i | 3790.18106163106+7090.46004050834i | 980.362123261986-2002894.28862661i | 167.60395689052-828146.066001763i | 498.69607415192+7151.39226568525i | 5.04306666698725-0.0232887441224748i | 4.04413462711773+1.79950385638387i | 5.04306666698725-0.0232887441224748i | 1.28599805173701e-08+2.51788328929106e-06i | 2.93539785185624e-08+6.08958003204904e-06i | 5.07875996124822-0.0259395478860504i | 2.5179e-06 | 6.0897e-06 | 5.0431 | 5.0788 | -0.26459 | -0.29263 | 89.7354 | 0 | -1764940.80761918i | 980.362123261986-1750759.88753816i | 195.392237407669-781604.468048909i | 499.213179317735+7155.05300256823i | 5.0456464881873-0.0247030170336983i | 4.04482462885424+1.79888047464686i | 5.0456464881873-0.0247030170336983i | 5.0457 | -0.28051 | 89.7195 | 0
F1: | 0.32 | MHz | 14 | 11.3763 | 71479.2304733238i | 7147.92304733238i | 14295.8460946648i | -5655614.83513018i | -11311229.6702604i | -1399007.78642714i | -1998582.55203877i | 484+7147.92304733238i | 968+14295.8460946648i | 490.296687047256+7156.23244509504i | 980.593374094368+14312.4648901891i | 3790.29668704726+7156.23244509504i | 980.593374094368-1984270.08714858i | 167.669413109983-820508.858699485i | 498.975066834976+7218.89353481439i | 5.0438777641739-0.02351397108836i | 4.05802942337808+1.7899526019334i | 5.0438777641739-0.02351397108836i | 1.31063637251327e-08+2.54192458215634e-06i | 2.99139693128123e-08+6.14724959400294e-06i | 5.0802461184961-0.0261941498617241i | 2.542e-06 | 6.1473e-06 | 5.0439 | 5.0803 | -0.2671 | -0.29542 | 89.7329 | 0 | -1748759.73303392i | 980.593374094368-1734447.26814373i | 195.470955448979-774386.542234989i | 499.502407482626+7222.6596421588i | 5.04650721651395-0.0249427716159972i | 4.05872467179799+1.78931623040314i | 5.04650721651395-0.0249427716159972i | 5.0466 | -0.28319 | 89.7168 | 0
Q1: | 50 |  | 15 | 11.4815 | 72140.6196497426i | 7214.06196497426i | 14428.1239299485i | -5603763.84665644i | -11207527.6933129i | -1386181.60594573i | -1980259.43706532i | 484+7214.06196497426i | 968+14428.1239299485i | 490.414472542144+7222.6180700461i | 980.828945084154+14445.2361400912i | 3790.41447254214+7222.6180700461i | 980.828945084154-1965814.20092523i | 167.736109805159-812941.246813079i | 499.259450580009+7287.05729516918i | 5.0447043377023-0.0237415621044568i | 4.07178135910045+1.78034232898901i | 5.0447043377023-0.0237415621044568i | 1.33576076151768e-08+2.56620958064083e-06i | 3.04849176318604e-08+6.20549054935669e-06i | 5.08176073955144-0.0264515285365694i | 2.5662e-06 | 6.2056e-06 | 5.0448 | 5.0818 | -0.26965 | -0.29823 | 89.7304 | 0 | -1732727.00743216i | 980.828945084154-1718281.77129207i | 195.551166904822-767234.297065028i | 499.797241207332+7290.93184812202i | 5.04738440807455-0.0251850669064096i | 4.07248182148481+1.77969280942471i | 5.04738440807455-0.0251850669064096i | 5.0474 | -0.28589 | 89.7141 | 0
|  |  | 16 | 11.5878 | 72808.1285848631i | 7280.81285848631i | 14561.6257169726i | -5552388.23090236i | -11104776.4618047i | -1373473.01659378i | -1962104.30941969i | 484+7280.81285848631i | 968+14561.6257169726i | 490.534458667559+7289.62271967079i | 981.068917335042+14579.245439341i | 3790.53445866756+7289.62271967079i | 981.068917335042-1947525.06398035i | 167.804070932838-805442.588115564i | 499.549333499603+7355.89076952302i | 5.045546690516-0.0239715472382075i | 4.08539032782021+1.770675481428i | 5.045546690516-0.0239715472382075i | 1.36138134235065e-08+2.59074115539994e-06i | 3.10670483604818e-08+6.26430927764014e-06i | 5.08330438560117-0.0267117219858977i | 2.5908e-06 | 6.2644e-06 | 5.0456 | 5.0834 | -0.27221 | -0.30107 | 89.7278 | 0 | -1716841.27074223i | 981.068917335042-1702262.02530289i | 195.632900677731-760147.125486274i | 500.097793551638+7359.87693523933i | 5.0482783866594-0.0254299358803583i | 4.08609597084803+1.77001265509313i | 5.0482783866594-0.0254299358803583i | 5.0483 | -0.28862 | 89.7114 | 0
Cant: | 7 | pF | 17 | 11.695 | 73481.8139041154i | 7348.18139041154i | 14696.3627808231i | -5501483.62962472i | -11002967.2592494i | -1360880.94028936i | -1944115.62898479i | 484+7348.18139041154i | 968+14696.3627808231i | 490.656686744145+7357.25225565239i | 981.313373488191+14714.5045113041i | 3790.65668674415+7357.25225565239i | 981.313373488191-1929401.12447349i | 167.873320929402-798012.24622194i | 499.844826025232+7425.40127958168i | 5.0464051317804-0.0242039570816896i | 4.09885627325698+1.76095448314506i | 5.0464051317804-0.0242039570816896i | 1.38750846970601e-08+2.61552222187666e-06i | 3.16605913972592e-08+6.32371224965925e-06i | 5.08487762950744-0.0269747690130422i | 2.6156e-06 | 6.3238e-06 | 5.0465 | 5.0849 | -0.2748 | -0.30395 | 89.7252 | 0 | -1701101.1753617i | 981.313373488191-1686386.6708504i | 195.716186251117-753124.425957085i | 500.404180025218+7429.50232008826i | 5.0491894827673-0.0256774121049305i | 4.09956706303008+1.76027819079432i | 5.0491894827673-0.0256774121049305i | 5.0493 | -0.29137 | 89.7086 | 0
Cdelta: | 1 | pF | 18 | 11.8032 | 74161.7327568783i | 7416.17327568783i | 14832.3465513757i | -5451045.72453678i | -10902091.4490735i | -1348404.3088344i | -1926291.86976343i | 484+7416.17327568783i | 968+14832.3465513757i | 490.781198875983+7425.51259768097i | 981.562397751909+14851.0251953615i | 3790.78119887598+7425.51259768097i | 981.562397751909-1911440.84456807i | 167.943884721031-790649.590534965i | 500.146040962507+7495.5962478687i | 5.0472799770217-0.0244388227642056i | 4.11217918830218+1.75118173701988i | 5.0472799770217-0.0244388227642056i | 1.41415273539979e-08+2.64055574127419e-06i | 3.22657817813152e-08+6.38370602932445e-06i | 5.08648105607362-0.0272407091680433i | 2.6406e-06 | 6.3838e-06 | 5.0473 | 5.0866 | -0.27742 | -0.30685 | 89.7226 | 0 | -1685505.386043i | 981.562397751909-1670654.36084764i | 195.801053701734-746165.602395578i | 500.716518646944+7499.81552302232i | 5.0501180337574-0.0259275297534364i | 4.11289509037003+1.7504918188849i | 5.0501180337574-0.0259275297534364i | 5.0502 | -0.29416 | 89.7058 | 0
|  |  | 19 | 11.9124 | 74847.9428213272i | 7484.79428213272i | 14969.5885642654i | -5401070.23694217i | -10802140.4738844i | -1336042.06382418i | -1908631.51974883i | 484+7484.79428213272i | 968+14969.5885642654i | 490.908037966099+7494.4097240993i | 981.816075931965+14988.8194481968i | 3790.9080379661+7494.4097240993i | 981.816075931965-1893642.70030063i | 168.0157877342-783353.996191463i | 500.453093548531+7566.48319966335i | 5.0481715482691-0.0246761759652488i | 4.12535911398975+1.74135962392735i | 5.0481715482691-0.0246761759652488i | 1.44132497458351e-08+2.66584472155563e-06i | 3.28828598227945e-08+6.44429727552658e-06i | 5.08811526231712-0.0275095827669127i | 2.6659e-06 | 6.4444e-06 | 5.0482 | 5.0882 | -0.28007 | -0.30977 | 89.7199 | 0 | -1670052.57978022i | 981.816075931965-1655063.76033202i | 195.887533712463-739270.06412885i | 501.034930006488+7570.82417020684i | 5.05106438400525-0.0261803236204092i | 4.12608009337428+1.74065591970123i | 5.05106438400525-0.0261803236204092i | 5.0511 | -0.29697 | 89.703 | 0
SIM |  |  | 20 | 12.0226 | 75540.5023093271i | 7554.05023093271i | 15108.1004618654i | -5351552.92737185i | -10703105.8547437i | -1323793.15655746i | -1891133.08079637i | 484+7554.05023093271i | 968+15108.1004618654i | 491.037247731273+7563.94967255022i | 982.074495462481+15127.8993450999i | 3791.03724773127+7563.94967255022i | 982.074495462481-1876005.18145127i | 168.089055906397-776124.844009069i | 500.766101509837+7638.06976498083i | 5.04908017420095-0.024916048927852i | 4.13839613844975+1.73149050179212i | 5.04908017420095-0.024916048927852i | 1.46903627214822e-08+2.69139221847162e-06i | 3.35120712372192e-08+6.50549274406366e-06i | 5.08978085774961-0.0277814309114928i | 2.6914e-06 | 6.5056e-06 | 5.0491 | 5.0899 | -0.28274 | -0.31273 | 89.7173 | 0 | -1654741.44569682i | 982.074495462481-1639613.54635172i | 195.975657585395-732437.225842546i | 501.359537326627+7642.53599570043i | 5.0520288850626-0.0264358291370591i | 4.13912215967004+1.7307728506127i | 5.0520288850626-0.0264358291370591i | 5.0521 | -0.29981 | 89.7002 | 0
Start: | 10 | kHz | 21 | 12.1339 | 76239.4699713709i | 7623.94699713709i | 15247.8939942742i | -5302489.59522444i | -10604979.1904489i | -1311656.54794756i | -1873795.06849651i | 484+7623.94699713709i | 968+15247.8939942742i | 491.168872718769+7634.13854064539i | 982.337745437475+15268.2770812903i | 3791.16887271877+7634.13854064539i | 982.337745437475-1858526.79141522i | 168.163715697107-768961.520433485i | 501.085185123617+7710.3636806161i | 5.05000619029455-0.0251584744723467i | 4.15129039584984+1.72157670468432i | 5.05000619029455-0.0251584744723467i | 1.49729796932701e-08+2.71720133661673e-06i | 3.41536672838699e-08+6.56729928961872e-06i | 5.09147846466455-0.0280562955099479i | 2.7172e-06 | 6.5674e-06 | 5.0501 | 5.0916 | -0.28544 | -0.31572 | 89.7146 | 0 | -1639570.68493445i | 982.337745437475-1624302.40785316i | 196.065457255239-725666.507530938i | 501.690466529018+7714.95884360383i | 5.0530118958217-0.026694082387211i | 4.15202142294678+1.7208449451163i | 5.0530118958217-0.026694082387211i | 5.0531 | -0.30268 | 89.6973 | 0
Stop: | 1000 | kHz | 22 | 12.2462 | 76944.9051015628i | 7694.49051015628i | 15388.9810203126i | -5253876.07840991i | -10507752.1568198i | -1299631.20843421i | -1856616.01204888i | 484+7694.49051015628i | 968+15388.9810203126i | 491.302958321583+7704.98248662959i | 982.605916642988+15409.9649732578i | 3791.30295832158+7704.98248662959i | 982.605916642988-1841206.04707562i | 168.239794099034-761863.417486194i | 501.410467278789+7783.37279222655i | 5.05094993897965-0.0254034860105254i | 4.16404206532212+1.71162054196042i | 5.05094993897965-0.0254034860105254i | 1.52612167050177e-08+2.74327523051545e-06i | 3.48079049083054e-08+6.62972386779081e-06i | 5.09320871843207-0.0283342192978837i | 2.7433e-06 | 6.6298e-06 | 5.051 | 5.0933 | -0.28816 | -0.31874 | 89.7118 | 0 | -1624539.01054277i | 982.605916642988-1609129.04556951i | 196.156965303028-718957.33444741i | 502.027846299991+7788.10067025144i | 5.0540137826835-0.0269551201237206i | 4.1647780618829+1.71087451197623i | 5.0540137826835-0.0269551201237206i | 5.0541 | -0.30558 | 89.6944 | 0
|  |  | 23 | 12.3595 | 77656.8675426488i | 7765.68675426488i | 15531.3735085298i | -5205708.25299646i | -10411416.5059929i | -1287716.11789621i | -1839594.45413744i | 484+7765.68675426488i | 968+15531.3735085298i | 491.439550795016+7776.48773006225i | 982.87910158993+15552.9754601237i | 3791.43955079502+7776.48773006225i | 982.87910158993-1824041.47867732i | 168.317318649648-754829.932712624i | 501.742073539861+7857.10505647719i | 5.05191176979615-0.0256511175602405i | 4.17665136988043+1.70162429744544i | 5.05191176979615-0.0256511175602405i | 1.55551925022298e-08+2.76961710573919e-06i | 3.54750468891949e-08+6.69277353718128e-06i | 5.094972267802-0.0286152458601422i | 2.7697e-06 | 6.6929e-06 | 5.052 | 5.0951 | -0.29092 | -0.32179 | 89.7091 | 0 | -1609645.14737026i | 982.87910158993-1594092.17191014i | 196.250214970192-712309.137055412i | 502.371808159279+7861.96954646904i | 5.05503491973055-0.0272189797854048i | 4.17739229906284+1.7008638344049i | 5.05503491973055-0.0272189797854048i | 5.0551 | -0.30851 | 89.6915 | 0
INFO |  |  | 24 | 12.4738 | 78375.4176910931i | 7837.54176910931i | 15675.0835382186i | -5157982.03286083i | -10315964.0657216i | -1275910.26556487i | -1822728.95080695i | 484+7837.54176910931i | 968+15675.0835382186i | 491.578697273797+7848.6605525103i | 983.157394547512+15697.3211050199i | 3791.5786972738+7848.6605525103i | 983.157394547512-1807031.62970193i | 168.396317442935-747860.46913079i | 502.080132212827+7931.56854324373i | 5.05289203955545-0.0259014037604488i | 4.18911857532872+1.69159022865733i | 5.05289203955545-0.0259014037604488i | 1.58550286044957e-08+2.79623022005448e-06i | 3.61553619896039e-08+6.75645546153605e-06i | 5.09676977521459-0.0288994196532866i | 2.7963e-06 | 6.7566e-06 | 5.053 | 5.0969 | -0.2937 | -0.32487 | 89.7063 | 0 | -1594887.83195608i | 983.157394547512-1579190.51085106i | 196.345240172933-705721.350979817i | 502.722486530999+7936.57365989377i | 5.05607568890475-0.0274856995145006i | 4.18986439988538+1.6908151692861i | 5.05607568890475-0.0274856995145006i | 5.0562 | -0.31147 | 89.6885 | 0
Resonance: | 95.4993 | kHz | 25 | 12.5893 | 79100.6165022014i | 7910.06165022014i | 15820.1233004403i | -5110693.36934144i | -10221386.7386829i | -1264212.64993828i | -1806018.07134041i | 484+7910.06165022014i | 968+15820.1233004403i | 491.720445788765+7921.50729824495i | 983.440891577399+15843.0145964889i | 3791.72044578877+7921.50729824495i | 983.440891577399-1790175.05674392i | 168.476819141494-740954.435180389i | 502.424774412132+8006.77143786749i | 5.0538911125066-0.0261543798867094i | 4.20144398916089+1.6815205660742i | 5.0538911125066-0.0261543798867094i | 1.61608493801684e-08+2.82311788460441e-06i | 3.68491251128834e-08+6.82077691194712e-06i | 5.09860191711987-0.0291867860287946i | 2.8232e-06 | 6.8209e-06 | 5.054 | 5.0987 | -0.29651 | -0.32798 | 89.7035 | 0 | -1580265.81242286i | 983.440891577399-1564422.79782637i | 196.442075516986-699193.416958711i | 503.080018815868+8011.92131735015i | 5.057136480189-0.0277553181746627i | 4.20219467146321+1.68073074644106i | 5.057136480189-0.0277553181746627i | 5.0572 | -0.31446 | 89.6855 | 0
|  |  | 26 | 12.7057 | 79832.5254952918i | 7983.25254952918i | 15966.5050990584i | -5063838.25089514i | -10127676.5017903i | -1252622.27869639i | -1789460.3981377i | 484+7983.25254952918i | 968+15966.5050990584i | 491.864845284387+7995.03437495216i | 983.729690568549+15990.0687499025i | 3791.86484528439+7995.03437495216i | 983.729690568549-1773470.3293878i | 168.558852988891-734111.244672365i | 502.776134130082+8082.72204347401i | 5.05490936050625-0.0264100818671618i | 4.2136279594551+1.67141751244265i | 5.05490936050625-0.0264100818671618i | 1.64727821234118e-08+2.85028346512362e-06i | 3.75566174633412e-08+6.88574526911367e-06i | 5.10046938430542-0.0294773912569961i | 2.8503e-06 | 6.8858e-06 | 5.055 | 5.1006 | -0.29935 | -0.33113 | 89.7007 | 0 | -1565777.84837049i | 983.729690568549-1549787.77962059i | 196.540756312724-692724.780795644i | 503.444545466071+8088.02094729402i | 5.0582176917945-0.0280278753695272i | 4.2143834615171+1.67061276793552i | 5.0582176917945-0.0280278753695272i | 5.0583 | -0.31748 | 89.6825 | 0
Vtank: | 62.9783 | V | 27 | 12.8233 | 80571.2067589137i | 8057.12067589137i | 16114.2413517827i | -5017412.70275683i | -10034825.4055137i | -1241138.16861675i | -1773054.52659536i | 484+8057.12067589137i | 968+16114.2413517827i | 492.011945636448+8069.24825445219i | 984.023891272743+16138.4965089031i | 3792.01194563645+8069.24825445219i | 984.023891272743-1756916.03008646i | 168.642448822323-727330.316738875i | 503.134348308071+8159.42878335222i | 5.0559471631934-0.0266685462989954i | 4.2256708737634+1.6612832421273i | 5.0559471631934-0.0266685462989954i | 1.67909571337012e-08+2.87773038318833e-06i | 3.82781267118614e-08+6.95136802566632e-06i | 5.10237288223307-0.0297712825517776i | 2.8778e-06 | 6.9515e-06 | 5.056 | 5.1025 | -0.30221 | -0.33431 | 89.6978 | 0 | -1551422.71077094i | 984.023891272743-1535284.21426204i | 196.641318590636-686314.89331223i | 503.816210062155+8164.8811023219i | 5.05931973035275-0.0283034114618627i | 4.22643115726525+1.66046340742808i | 5.05931973035275-0.0283034114618627i | 5.0594 | -0.32053 | 89.6795 | 0
Vant: | 140.9466 | V | 28 | 12.942 | 81316.7229561149i | 8131.67229561149i | 16263.344591223i | -4971412.78660223i | -9942825.57320445i | -1229759.34549119i | -1756799.06498741i | 484+8131.67229561149i | 968+16263.344591223i | 492.161797670535+8144.15547343291i | 984.323595340839+16288.310946864i | 3792.16179767054+8144.15547343291i | 984.323595340839-1740510.75404055i | 168.727637085599-720611.07578375i | 503.499556910322+8236.90020340056i | 5.05700490816855-0.0269298104654318i | 4.2375731579986+1.65111990050048i | 5.05700490816855-0.0269298104654318i | 1.71155077978704e-08+2.90546211750241e-06i | 3.90139471666525e-08+7.01765278855497e-06i | 5.10431313138457-0.0300685080960834i | 2.9055e-06 | 7.0178e-06 | 5.0571 | 5.1044 | -0.30511 | -0.33751 | 89.6949 | 0 | -1537199.18186398i | 984.323595340839-1520910.87091712i | 196.743799117186-679963.210301252i | 504.195159392648+8242.51046175199i | 5.06044301111265-0.0285819675933248i | 4.23833818430995+1.65028480955867i | 5.06044301111265-0.0285819675933248i | 5.0605 | -0.32361 | 89.6764 | 0
|  |  | 29 | 13.0617 | 82069.1373297572i | 8206.91373297572i | 16413.8274659514i | -4925834.60021386i | -9851669.20042771i | -1218484.84404309i | -1740692.63434727i | 484+8206.91373297572i | 968+16413.8274659514i | 492.314453179908+8219.76263418592i | 984.628906359771+16439.5252683714i | 3792.31445317991+8219.76263418592i | 984.628906359771-1724253.1090789i | 168.814448842414-713952.951433359i | 503.871902998762+8315.14497463101i | 5.0580829911776-0.0271939123532282i | 4.24933527531831+1.64092960337309i | 5.0580829911776-0.0271939123532282i | 1.74465706747954e-08+2.93348220522092e-06i | 3.97643799493e-08+7.08460728150354e-06i | 5.10629086761684-0.0303691170682354i | 2.9335e-06 | 7.0847e-06 | 5.0582 | 5.1064 | -0.30804 | -0.34076 | 89.692 | 0 | -1523106.05505386i | 984.628906359771-1506666.52978549i | 196.848235411055-673669.192480081i | 504.581543535038+8320.91783426802i | 5.0615879581432-0.0288635857048355i | 4.25010500552131+1.6400790893782i | 5.0615879581432-0.0288635857048355i | 5.0617 | -0.32672 | 89.6733 | 0
IL0: | 0.96987 | mA | 30 | 13.1826 | 82828.5137078812i | 8282.85137078812i | 16565.7027415762i | -4880674.27714997i | -9761348.55429995i | -1207313.70784557i | -1724733.86835082i | 484+8282.85137078812i | 968+16565.7027415762i | 492.469964945198+8296.07640536531i | 984.939929890282+16592.1528107296i | 3792.4699649452+8296.07640536531i | 984.939929890282-1708141.71554009i | 168.902915789992-707355.378487921i | 504.251532811608+8394.17189575292i | 5.05918181630085-0.0274608906707399i | 4.26095772501017+1.63071443646314i | 5.05918181630085-0.0274608906707399i | 1.77842855828224e-08+2.96179424331208e-06i | 4.05297331763425e-08+7.15223934753347e-06i | 5.10830684252683-0.030673159669117i | 2.9618e-06 | 7.1524e-06 | 5.0593 | 5.1084 | -0.31099 | -0.34403 | 89.689 | 0 | -1509142.13480697i | 984.939929890282-1492549.98199624i | 196.95466575983-667432.305444582i | 504.975515940698+8400.11216064819i | 5.06275500454135-0.0291483085576232i | 4.26173211992234+1.62984833181592i | 5.06275500454135-0.0291483085576232i | 5.0628 | -0.32987 | 89.6701 | 0
IL1: | 0.59201 | mA | 31 | 13.3045 | 83594.9165091213i | 8359.49165091213i | 16718.9833018243i | -4835927.98641662i | -9671855.97283323i | -1196244.98924033i | -1708921.41320047i | 484+8359.49165091213i | 968+16718.9833018243i | 492.628386752832+8373.10352274405i | 985.256773505455+16746.2070454864i | 3792.62838675283+8373.10352274405i | 985.256773505455-1692175.20615498i | 168.993070273018-700817.796873265i | 504.63859584253+8473.9898958132i | 5.0603017961468-0.0277307848665343i | 4.27244104137625+1.62047645490511i | 5.0603017961468-0.0277307848665343i | 1.81287956900313e-08+2.99040188995926e-06i | 4.13103221465346e-08+7.22055695155773e-06i | 5.11036182382653-0.0309806871502309i | 2.9905e-06 | 7.2207e-06 | 5.0604 | 5.1105 | -0.31398 | -0.34734 | 89.686 | 0 | -1495306.23655041i | 985.256773505455-1478560.02950492i | 197.063129237046-661252.019623389i | 505.377233520639+8480.10251655584i | 5.0639445926458-0.029436179754921i | 4.27322006157286+1.61959459118756i | 5.0639445926458-0.029436179754921i | 5.064 | -0.33305 | 89.6669 | 0
|  |  | 32 | 13.4276 | 84368.4107481702i | 8436.84107481702i | 16873.682149634i | -4791591.93214253i | -9583183.86428511i | -1185277.74925722i | -1693253.92751032i | 484+8436.84107481702i | 968+16873.682149634i | 492.789773415067+8450.8507899915i | 985.579546829982+16901.7015799817i | 3792.78977341507+8450.8507899915i | 985.579546829982-1676352.22593034i | 169.084945297932-694339.651592961i | 505.033244923455+8554.60803691891i | 5.0614433520514-0.0280036351486052i | 4.28378579262072+1.61021768279597i | 5.0614433520514-0.0280036351486052i | 1.84802476074552e-08+3.01930886600419e-06i | 4.21064695340495e-08+7.28956818304889e-06i | 5.11245659572832-0.0312917518426867i | 3.0194e-06 | 7.2897e-06 | 5.0615 | 5.1126 | -0.317 | -0.35069 | 89.683 | 0 | -1481597.18657153i | 985.579546829982-1464695.48499155i | 197.173665719674-655127.810232575i | 505.786856735142+8560.89811541802i | 5.0651571742567-0.0297272437643787i | 4.28456939845708+1.60931989074012i | 5.0651571742567-0.0297272437643787i | 5.0652 | -0.33626 | 89.6637 | 0
Sensitivity: | -5.1343 | kHz/pF | 33 | 13.5519 | 85149.0620412939i | 8514.90620412939i | 17029.8124082588i | -4747662.35325728i | -9495324.70651462i | -1174411.05753466i | -1677730.08219237i | 484+8514.90620412939i | 968+17029.8124082588i | 492.954180790216+8529.32507946094i | 985.90836158029+17058.6501589207i | 3792.95418079022+8529.32507946094i | 985.90836158029-1660671.43203345i | 169.178574547612-687920.392680947i | 505.435636309595+8636.03551703289i | 5.06260691428215-0.0282794825041897i | 4.29499257974087+1.59994011277879i | 5.06260691428215-0.0282794825041897i | 1.88387914853602e-08+3.04851895643264e-06i | 4.29185055878095e-08+7.35928125878157e-06i | 5.11459195934073-0.0316064071871383i | 3.0486e-06 | 7.3594e-06 | 5.0627 | 5.1147 | -0.32005 | -0.35406 | 89.68 | 0 | -1468013.82191832i | 985.90836158029-1450955.1717594i | 197.286315906116-649059.15723071i | 506.204549685905+8642.50831138328i | 5.0663932108612-0.030021545941196i | 4.29578073137414+1.59902622223431i | 5.0663932108612-0.030021545941196i | 5.0665 | -0.33951 | 89.6605 | 0
Sensitivity: | 594.9524 | ns/pF | 34 | 13.6773 | 85936.9366118986i | 8593.69366118986i | 17187.3873223797i | -4704135.52317208i | -9408271.0463442i | -1163643.99224063i | -1662348.56034376i | 484+8593.69366118986i | 968+17187.3873223797i | 493.121665802827+8608.53333298501i | 986.243331605451+17217.0666659682i | 3793.12166580283+8608.53333298501i | 986.243331605451-1645131.49367779i | 169.273992396362-681559.47515449i | 505.845929766557+8718.28167284277i | 5.06379292224855-0.0285583687202167i | 4.30606203542195+1.5896457056636i | 5.06379292224855-0.0285583687202167i | 1.9204581112704e-08+3.07803601190451e-06i | 4.37467683371891e-08+7.42970452565509e-06i | 5.11676873307571-0.0319247077647085i | 3.0781e-06 | 7.4298e-06 | 5.0639 | 5.1169 | -0.32313 | -0.35748 | 89.6769 | 0 | -1454554.99030079i | 986.243331605451-1437337.92363482i | 197.401121334536-643045.545274338i | 506.630480210537+8724.94260235859i | 5.0676531738655-0.0303191325520032i | 4.30685469283271+1.58871554556416i | 5.0676531738655-0.0303191325520032i | 5.0677 | -0.34279 | 89.6572 | 0
DFoM: | 183.8579 |  | 35 | 13.8038 | 86732.1012961477i | 8673.21012961477i | 17346.4202592295i | -4661007.74946376i | -9322015.49892752i | -1152975.63999457i | -1647108.0571351i | 484+8673.21012961477i | 968+17346.4202592295i | 493.292286464558+8688.48256268529i | 986.584572928924+17376.9651253688i | 3793.29228646456+8688.48256268529i | 986.584572928924-1629731.09200973i | 169.371233925316-675256.358967659i | 506.264288660368+8801.35598271168i | 5.06500182471755-0.0288403364044059i | 4.31699482293798+1.57933639008384i | 5.06500182471755-0.0288403364044059i | 1.95777740198947e-08+3.10786395032923e-06i | 4.45916038043138e-08+7.50084646359499e-06i | 5.118987753067-0.0322467093289388i | 3.1079e-06 | 7.501e-06 | 5.0651 | 5.1191 | -0.32624 | -0.36093 | 89.6738 | 0 | -1441219.54999322i | 986.584572928924-1423842.58486785i | 197.518124401745-637086.463673826i | 507.064819980252+8808.21063313458i | 5.06893754483315-0.0306200507995257i | 4.31779194595143+1.57838978841233i | 5.06893754483315-0.0306200507995257i | 5.069 | -0.3461 | 89.6539 | 0
|  |  | 36 | 13.9316 | 87534.6235486324i | 8753.46235486324i | 17506.9247097265i | -4618275.37356144i | -9236550.74712292i | -1142405.09578981i | -1632007.27969972i | 484+8753.46235486324i | 968+17506.9247097265i | 493.466101895743+8769.17985179671i | 986.932203791201+17538.3597035909i | 3793.46610189574+8769.17985179671i | 986.932203791201-1614468.91999613i | 169.470334938232-669010.508965089i | 506.690880050496+8885.26806971404i | 5.06623408003535-0.0291254290070522i | 4.32779163505951+1.56901406218756i | 5.06623408003535-0.0291254290070522i | 1.99585315849848e-08+3.13800675848869e-06i | 4.54533662232321e-08+7.57271568854014e-06i | 5.12124987360046-0.032572468838812i | 3.1381e-06 | 7.5729e-06 | 5.0663 | 5.1214 | -0.32939 | -0.36441 | 89.6706 | 0 | -1428006.36973726i | 986.932203791201-1410468.01003367i | 197.637368382545-631181.406349572i | 507.507744600885+8892.32219860231i | 5.07024681573015-0.0309243488480606i | 4.32859318336633+1.56805084594001i | 5.07024681573015-0.0309243488480606i | 5.0703 | -0.34945 | 89.6505 | 0
MISC |  |  | 37 | 14.0605 | 88344.5714480934i | 8834.45714480934i | 17668.9142896187i | -4575934.77043625i | -9151869.54087247i | -1131931.46291682i | -1617044.94702403i | 484+8834.45714480934i | 968+17668.9142896187i | 493.64317234671+8850.63235549827i | 987.286344693268+17701.2647109952i | 3793.64317234671+8850.63235549827i | 987.286344693268-1599343.68231303i | 169.571331977651-662821.394836247i | 507.125874784982+8970.02770474994i | 5.06749015635485-0.0294136908435022i | 4.33845319296831+1.5586805853637i | 5.06749015635485-0.0294136908435022i | 2.03470191434203e-08+3.16846849370858e-06i | 4.63324182661794e-08+7.64532095551459e-06i | 5.1235559675563-0.032902044492869i | 3.1685e-06 | 7.6455e-06 | 5.0676 | 5.1237 | -0.33256 | -0.36793 | 89.6674 | 0 | -1414914.32864603i | 987.286344693268-1397213.06393503i | 197.758897449542-625329.871788609i | 507.959433716312+8977.28724705575i | 5.07158148917695-0.0312320758497864i | 4.33925912614508+1.55770058051206i | 5.07158148917695-0.0312320758497864i | 5.0717 | -0.35284 | 89.6472 | 0
RQ0: | 10053096.4915 | Ohms | 38 | 14.1906 | 89162.0137031961i | 8916.20137031961i | 17832.4027406392i | -4533982.3482938i | -9067964.69658756i | -1121553.85288719i | -1602219.78983884i | 484+8916.20137031961i | 968+17832.4027406392i | 493.823559220582+8932.8473017657i | 987.647118440995+17865.6946035298i | 3793.82355922058+8932.8473017657i | 987.647118440995-1584354.09523531i | 169.674262341511-656688.491070064i | 507.569447599587+9055.64480975698i | 5.0687705318699-0.02970516711737i | 4.34898024518163+1.54833779000063i | 5.0687705318699-0.02970516711737i | 2.07434061014974e-08+3.19925328558059e-06i | 4.72291312772441e-08+7.71867116178999e-06i | 5.12590692686415-0.0332354957644829i | 3.1993e-06 | 7.7188e-06 | 5.0689 | 5.126 | -0.33577 | -0.37149 | 89.6642 | 0 | -1401942.31610899i | 987.647118440995-1384076.62150546i | 197.882756693501-619531.363001616i | 508.420071116239+9063.1158835987i | 5.07294207870765-0.0315432819719527i | 4.34979052271105+1.54734082145426i | 5.07294207870765-0.0315432819719527i | 5.073 | -0.35626 | 89.6437 | 0
C0: | 2.4737 | pF | 39 | 14.3219 | 89987.0196583596i | 8998.70196583596i | 17997.4039316719i | -4492414.54826942i | -8984829.09653883i | -1111271.38535819i | -1587530.5505117i | 484+8998.70196583596i | 968+17997.4039316719i | 494.007325095275+9015.831992226i | 988.014650190444+18031.663984451i | 3794.00732509528+9015.831992226i | 988.014650190444-1569498.88652725i | 169.779164100133-650611.276909932i | 508.02177721864+9142.12946100124i | 5.07007569505575-0.029999903944499i | 4.35937356648486+1.53798747327874i | 5.07007569505575-0.029999903944499i | 2.11478660536623e-08+3.23036533773689e-06i | 4.81438855136878e-08+7.79277535014043e-06i | 5.12830366297136-0.0335728834383182i | 3.2304e-06 | 7.7929e-06 | 5.0702 | 5.1284 | -0.33902 | -0.37509 | 89.661 | 0 | -1389089.23169774i | 988.014650190444-1371057.56771329i | 198.008992144195-613785.387480227i | 508.889844846023+9149.81837363852i | 5.07432910903635-0.0318580184249664i | 4.36018814777543+1.53697336484477i | 5.07432910903635-0.0318580184249664i | 5.0744 | -0.35971 | 89.6403 | 0
RQ1: | 20106192.983 | Ohms | 40 | 14.4544 | 90819.6592996387i | 9081.96592996387i | 18163.9318599277i | -4451227.84412634i | -8902455.68825268i | -1101083.18805814i | -1572975.9829402i | 484+9081.96592996387i | 968+18163.9318599277i | 494.194533747151+9099.59380303586i | 988.389067494096+18199.1876060698i | 3794.19453374715+9099.59380303586i | 988.389067494096-1554776.79533413i | 169.886076113687-644589.236309152i | 508.483046460284+9229.4918924733i | 5.07140614491615-0.0302979483777148i | 4.36963395687567+1.52763139899334i | 5.07140614491615-0.0302979483777148i | 2.15605769038118e-08+3.26180892967841e-06i | 4.90770703952328e-08+7.8676427121922e-06i | 5.13074710732402-0.0339142696480311i | 3.2619e-06 | 7.8678e-06 | 5.0715 | 5.1309 | -0.3423 | -0.37872 | 89.6577 | 0 | -1376353.98507267i | 988.389067494096-1358154.7974666i | 198.137650791826-608091.457154757i | 509.368947321266+9237.40514649261i | 5.07574311633145-0.0321763374914259i | 4.37045280128103+1.52659997333573i | 5.07574311633145-0.0321763374914259i | 5.0758 | -0.36321 | 89.6368 | 0
C1: | 1.2368 | pF | 41 | 14.5881 | 91660.0032606616i | 9166.00032606616i | 18332.0006521323i | -4410418.74195654i | -8820837.48391312i | -1090988.39671237i | -1558554.85244625i | 484+9166.00032606616i | 968+18332.0006521323i | 494.385250174102+9184.14018576422i | 988.770500348048+18368.280371527i | 3794.3852501741+9184.14018576422i | 988.770500348048-1540186.57207472i | 169.995038050074-638621.857886703i | 508.95344234387+9317.74249937139i | 5.0727623912376-0.0305993484323861i | 4.37976224051824+1.51727129740965i | 5.0727623912376-0.0305993484323861i | 2.1981720990749e-08+3.29358841865961e-06i | 5.00290847616154e-08+7.94328259187361e-06i | 5.13323821186271-0.0342597179152514i | 3.2937e-06 | 7.9434e-06 | 5.0729 | 5.1334 | -0.34561 | -0.38239 | 89.6544 | 0 | -1363735.49589046i | 988.770500348048-1345367.21551893i | 198.268780608959-602449.088352277i | 509.857575444935+9325.88679909036i | 5.0771846484974-0.0324982925561225i | 4.3805853073562+1.516222376007i | 5.0771846484974-0.0324982925561225i | 5.0773 | -0.36674 | 89.6333 | 0
|  |  | 42 | 14.7231 | 92508.122828621i | 9250.8122828621i | 18501.6245657242i | -4369983.77988432i | -8739967.55976867i | -1080986.15496996i | -1544265.93567137i | 484+9250.8122828621i | 968+18501.6245657242i | 494.579540620134+9269.47866829779i | 989.159081240176+18538.9573365947i | 3794.57954062013+9269.47866829779i | 989.159081240176-1525726.97833478i | 170.106090403294-632708.634883462i | 509.433156201803+9406.89184169432i | 5.07414495485065-0.0309041531128347i | 4.38975926471059+1.50690886514651i | 5.07414495485065-0.0309041531128347i | 2.24114852179642e-08+3.32570824163086e-06i | 5.10003371387305e-08+8.01970448896638e-06i | 5.13577794953207-0.0346092931899046i | 3.3258e-06 | 8.0199e-06 | 5.0742 | 5.1359 | -0.34896 | -0.3861 | 89.651 | 0 | -1351232.69371245i | 989.159081240176-1332693.73637586i | 198.402430573079-596857.801755059i | 510.355930729318+9415.27409979322i | 5.07865426546515-0.032823938137063i | 4.3905865132816+1.50584226824873i | 5.07865426546515-0.032823938137063i | 5.0788 | -0.3703 | 89.6297 | 0
delta res.: | 90.3649 | kHz | 43 | 14.8594 | 93364.0899503222i | 9336.40899503222i | 18672.8179900644i | -4329919.52777262i | -8659839.05554524i | -1071075.61433104i | -1530108.02047292i | 484+9336.40899503222i | 968+18672.8179900644i | 494.777472599782+9355.61685575487i | 989.554945199306+18711.2337115073i | 3794.77747259978+9355.61685575487i | 989.554945199306-1511396.78676141i | 170.219274512245-626849.065118746i | 509.92238379417+9496.95064793211i | 5.0755543678985-0.0312124124396184i | 4.39962589886367+1.49654576508988i | 5.0755543678985-0.0312124124396184i | 2.285006118791e-08+3.35817291724114e-06i | 5.19912460137008e-08+8.09691806276339e-06i | 5.13836731480561-0.0349630618919181i | 3.3583e-06 | 8.0971e-06 | 5.0757 | 5.1385 | -0.35234 | -0.38985 | 89.6477 | 0 | -1338844.5179138i | 989.554945199306-1320133.28420229i | 198.538650689689-591317.122359318i | 510.86421942121+9505.57799232151i | 5.0801525394906-0.0331533299175424i | 4.40045728846906+1.49546131167351i | 5.0801525394906-0.0331533299175424i | 5.0803 | -0.37391 | 89.6261 | 0
change: | -5.1343 | kHz | 44 | 14.9968 | 94227.9772382859i | 9422.79772382859i | 18845.5954476572i | -4290222.58693212i | -8580445.17386427i | -1061255.93407484i | -1516079.9058212i | 484+9422.79772382859i | 968+18845.5954476572i | 494.979114922761+9442.56243141065i | 989.958229845406+18885.1248628202i | 3794.97911492276+9442.56243141065i | 989.958229845406-1497194.78095838i | 170.334632580076-621042.650947255i | 510.421325426742+9587.92981886098i | 5.07699117411345-0.0315241774777193i | 4.40936303349379+1.4861836263349i | 5.07699117411345-0.0315241774777193i | 2.32976453409502e-08+3.39098704790292e-06i | 5.30022401192125e-08+8.17493313583633e-06i | 5.14100732422557-0.0353210919543635i | 3.3911e-06 | 8.1751e-06 | 5.0771 | 5.1411 | -0.35576 | -0.39364 | 89.6442 | 0 | -1326569.91759355i | 989.958229845406-1307684.79273073i | 198.677492016046-585826.579434391i | 511.382652630865+9596.80959979477i | 5.08168005546185-0.0334865247793025i | 4.41019852345345+1.48508113405722i | 5.08168005546185-0.0334865247793025i | 5.0818 | -0.37755 | 89.6224 | 0
change: | -5.3763 | %F | 45 | 15.1356 | 95099.8579769081i | 9509.98579769081i | 19019.9715953816i | -4250889.58983283i | -8501779.1796657i | -1051526.28118837i | -1502180.40169767i | 484+9509.98579769081i | 968+19019.9715953816i | 495.184537720517+9530.32315765055i | 990.36907544082+19060.646315299i | 3795.18453772052+9530.32315765055i | 990.36907544082-1483119.75538237i | 170.452207693989-615288.899216401i | 510.930186074153+9679.84043146284i | 5.0784559291011-0.0318395003656885i | 4.41897157923004+1.47582404415337i | 5.0784559291011-0.0318395003656885i | 2.37544390991829e-08+3.42415532192134e-06i | 5.40337587275097e-08+8.25375969791633e-06i | 5.14369901695901-0.0356834528681134i | 3.4242e-06 | 8.2539e-06 | 5.0786 | 5.1438 | -0.35921 | -0.39747 | 89.6408 | 0 | -1314407.85148546i | 990.36907544082-1295347.20517016i | 198.819006685531-580385.706482194i | 511.911446466624+9688.98022890638i | 5.08323741121575-0.0338235808368444i | 4.41981112889983+1.47470332930522i | 5.08323741121575-0.0338235808368444i | 5.0833 | -0.38124 | 89.6188 | 0
change: | 594.9524 | ns | 46 | 15.2757 | 95979.8061286773i | 9597.98061286773i | 19195.9612257355i | -4211917.19981849i | -8423834.39963695i | -1041885.83029573i | -1488408.3289939i | 484+9597.98061286773i | 968+19195.9612257355i | 495.393812471335+9618.90687691971i | 990.78762494257+19237.8137538385i | 3795.39381247133+9618.90687691971i | 990.78762494257-1469170.51524006i | 170.572043845574-609587.321223953i | 511.449175504957+9772.6937429404i | 5.07994920063285-0.0321584343457558i | 4.42845246583462+1.46546857998994i | 5.07994920063285-0.0321584343457558i | 2.42206490153172e-08+3.45768251569049e-06i | 5.50862519543913e-08+8.33340790989315e-06i | 5.14644345537031-0.036050215728036i | 3.4578e-06 | 8.3336e-06 | 5.0801 | 5.1466 | -0.3627 | -0.40134 | 89.6373 | 0 | -1302357.28786966i | 990.78762494257-1283119.47411582i | 198.963247932621-574994.04119702i | 512.450822171865+9782.10137420381i | 5.0848252178634-0.0341645574729035i | 4.42929603462324+1.46432945744733i | 5.0848252178634-0.0341645574729035i | 5.0849 | -0.38496 | 89.615 | 0
|  |  | 47 | 15.417 | 96867.8963404482i | 9686.78963404482i | 19373.5792680896i | -4173302.11082345i | -8346604.22164693i | -1032333.76358813i | -1474762.51941162i | 484+9686.78963404482i | 968+19373.5792680896i | 495.607012027917+9708.32151270622i | 991.21402405578+19416.6430254119i | 3795.60701202792+9708.32151270622i | 991.21402405578-1455345.87638621i | 170.694185951703-603937.432676101i | 511.978508412724+9866.50119486958i | 5.0814715689467-0.0324810337949715i | 4.43780664123979+1.45511876148144i | 5.0814715689467-0.0324810337949715i | 2.46964869268293e-08+3.49157349595845e-06i | 5.61601810736485e-08+8.41388810793511e-06i | 5.14924172561052-0.0364214532808269i | 3.4917e-06 | 8.4141e-06 | 5.0816 | 5.1494 | -0.36623 | -0.40526 | 89.6338 | 0 | -1290417.20448517i | 991.21402405578-1271000.56145976i | 199.110270118582-569651.125425742i | 513.001006268518+9876.18472251701i | 5.0864441001256-0.0345095153751668i | 4.43865418862532+1.45396104465572i | 5.0864441001256-0.0345095153751668i | 5.0866 | -0.38872 | 89.6113 | 0
sim. steps: | 500 |  | 48 | 15.5597 | 97764.2039497745i | 9776.42039497745i | 19552.8407899549i | -4135041.04709229i | -8270082.09418462i | -1022869.2707545i | -1461241.81536357i | 484+9776.42039497745i | 968+19552.8407899549i | 495.824210644197+9798.5750705276i | 991.648421288155+19597.1501410529i | 3795.8242106442+9798.5750705276i | 991.648421288155-1441644.66522252i | 170.818679875931-598338.75364586i | 512.518404549997+9961.27441746262i | 5.08302362705705-0.0328073542573959i | 4.44703507059936+1.44477608250204i | 5.08302362705705-0.0328073542573959i | 2.51821701156e-08+3.52583322216452e-06i | 5.72560188423258e-08+8.49521080773583e-06i | 5.15209493822487-0.0367972399745136i | 3.5259e-06 | 8.4954e-06 | 5.0831 | 5.1522 | -0.3698 | -0.40921 | 89.6302 | 0 | -1278586.58844312i | 991.648421288155-1258989.43830207i | 199.260128757804-564356.505128261i | 513.562230703942+9971.24215750802i | 5.0880946966783-0.03485851657426i | 4.44788655614532+1.44359958328896i | 5.0880946966783-0.03485851657426i | 5.0882 | -0.39253 | 89.6075 | 0
step mult: | 1.0093 |  | 49 | 15.7036 | 98668.8049912995i | 9866.88049912995i | 19733.7609982599i | -4097130.76290188i | -8194261.52580376i | -1013491.54891273i | -1447845.06987532i | 484+9866.88049912995i | 968+19733.7609982599i | 496.045484002928+9889.67563893494i | 992.090968005676+19779.3512778681i | 3796.04548400293+9889.67563893494i | 992.090968005676-1428065.71859745i | 170.945572450504-592790.808531803i | 513.06908886681+10057.0252339594i | 5.08460598107315-0.0331374524773903i | 4.45613873535619+1.43444200323192i | 5.08460598107315-0.0331374524773903i | 2.56779214732665e-08+3.56046674885026e-06i | 5.83742498372672e-08+8.57738670889127e-06i | 5.15500422877786-0.0371776520097145i | 3.5606e-06 | 8.5776e-06 | 5.0847 | 5.1551 | -0.3734 | -0.41321 | 89.6266 | 0 | -1266864.43614091i | 992.090968005676-1247085.08486304i | 199.412880544865-559109.730338342i | 514.134733002927+10067.2857643609i | 5.0897776605082-0.035211624483061i | 4.45699411872723+1.43324653195922i | 5.0897776605082-0.035211624483061i | 5.0899 | -0.39637 | 89.6036 | 0
|  |  | 50 | 15.8489 | 99581.7762032066i | 9958.17762032066i | 19916.3552406413i | -4059568.04228606i | -8119136.08457216i | -1004199.80254158i | -1434571.14648797i | 484+9958.17762032066i | 968+19916.3552406413i | 496.270909244762+9981.63139054253i | 992.541818489428+19963.2627810841i | 3796.27090924476+9981.63139054253i | 992.541818489428-1414607.88370689i | 171.074911498943-587293.126017171i | 513.630791654719+10153.7656651608i | 5.0862192505275-0.0334713864340586i | 4.4651186323271+1.42411795024731i | 5.0862192505275-0.0334713864340586i | 2.61839696725318e-08+3.59547922814807e-06i | 5.95153708034066e-08+8.66042669941279e-06i | 5.15797075849806-0.0375627673927302i | 3.5956e-06 | 8.6606e-06 | 5.0863 | 5.1581 | -0.37705 | -0.41725 | 89.623 | 0 | -1255249.75317698i | 992.541818489428-1235286.4903959i | 199.56858338234-553910.355124748i | 514.718756425783+10164.3278346252i | 5.09149365927945-0.0355689039374058i | 4.4659778733042+1.42290331562101i | 5.09149365927945-0.0355689039374058i | 5.0916 | -0.40026 | 89.5997 | 0
|  |  | 51 | 15.9956 | 100503.195033729i | 10050.3195033729i | 20100.6390067458i | -4022349.69876281i | -8044699.39752562i | -994993.243413206i | -1421418.91916172i | 484+10050.3195033729i | 968+20100.6390067458i | 496.500564996811+10074.4505830633i | 993.00112999362+20148.9011661266i | 3796.50056499681+10074.4505830633i | 993.00112999362-1401270.01799559i | 171.206745859219-581845.239029329i | 514.203748694375+10251.5079340858i | 5.0878640687133-0.0338092153768643i | 4.47397577280333+1.41380531663364i | 5.0878640687133-0.0338092153768643i | 2.67005493446672e-08+3.63087591234942e-06i | 6.06798910142508e-08+8.7443418603794e-06i | 5.16099571494204-0.037952665990521i | 3.631e-06 | 8.7446e-06 | 5.088 | 5.1611 | -0.38073 | -0.42133 | 89.6193 | 0 | -1243741.55426651i | 993.00112999362-1223592.65310038i | 199.727296409322-548757.93755272i | 515.314550130568+10262.3808711967i | 5.0932433757111-0.035930421238219i | 4.47483883129869+1.41257132568302i | 5.0932433757111-0.035930421238219i | 5.0934 | -0.40419 | 89.5958 | 0
|  |  | 52 | 16.1436 | 101433.139647719i | 10143.3139647719i | 20286.6279295438i | -3985472.575064i | -7970945.150128i | -985871.090526268i | -1408387.27218038i | 484+10143.3139647719i | 968+20286.6279295438i | 496.734531402427+10168.1415603673i | 993.469062804855+20336.2831207345i | 3796.73453140243+10168.1415603673i | 993.469062804855-1388050.98905965i | 171.341125407552-576446.684699568i | 514.788201408646+10350.2644707778i | 5.0895410830323-0.0341509998624883i | 4.4827111816689+1.40350546211871i | 5.0895410830323-0.0341509998624883i | 2.72279012634741e-08+3.66666215655571e-06i | 6.18683326450844e-08+8.82914347073592e-06i | 5.16408031267853-0.038347429587661i | 3.6668e-06 | 8.8294e-06 | 5.0897 | 5.1642 | -0.38445 | -0.42546 | 89.6155 | 0 | -1232338.86315784i | 993.469062804855-1212002.58003711i | 199.889080030753-543652.039645743i | 515.922369341497+10361.4575934587i | 5.09502750796645-0.0362962441951485i | 4.48357801774029+1.40225192013989i | 5.09502750796645-0.0362962441951485i | 5.0952 | -0.40816 | 89.5918 | 0
|  |  | 53 | 16.293 | 102371.688933279i | 10237.1688933279i | 20474.3377866558i | -3948933.54286747i | -7897867.08573497i | -976832.570039704i | -1395475.10005672i | 484+10237.1688933279i | 968+20474.3377866558i | 496.972890151313+10262.7127535547i | 993.945780302629+20525.4255071094i | 3796.97289015131+10262.7127535547i | 993.945780302629-1374949.67454961i | 171.478101082878-571097.004323217i | 515.384397020517+10450.0479172523i | 5.0912509553531-0.0344968017929686i | 4.49132589653594+1.39321971322625i | 5.0912509553531-0.0344968017929686i | 2.77662725359834e-08+3.7028434214157e-06i | 6.30812311594108e-08+8.91484301224235e-06i | 5.16722579399444-0.0387471419453536i | 3.7029e-06 | 8.9151e-06 | 5.0914 | 5.1674 | -0.38821 | -0.42963 | 89.6118 | 0 | -1221040.71254963i | 993.945780302629-1200515.28704252i | 200.05399594756-538592.227347641i | 516.542475522802+10461.5709425809i | 5.09684677005395-0.0366664421717522i | 4.49219647040071+1.39194642372434i | 5.09684677005395-0.0366664421717522i | 5.097 | -0.41218 | 89.5878 | 0
|  |  | 54 | 16.4437 | 103318.922508457i | 10331.8922508457i | 20663.7845016914i | -3912729.50253164i | -7825459.00506329i | -967876.915207034i | -1382681.30743862i | 484+10331.8922508457i | 968+20663.7845016914i | 497.215724510568+10358.1726820502i | 994.431449021139+20716.3453641004i | 3797.21572451057+10358.1726820502i | 994.431449021139-1361964.96207452i | 171.617724911948-565795.7433201i | 515.992588716606+10550.8711326009i | 5.09299436238-0.0348466844551772i | 4.49982096689805+1.38294936344793i | 5.09299436238-0.0348466844551772i | 2.83159168001694e-08+3.73942527595153e-06i | 6.43191357091805e-08+9.00145217457901e-06i | 5.17043342962168-0.0391518888625814i | 3.7395e-06 | 9.0017e-06 | 5.0931 | 5.1706 | -0.39202 | -0.43385 | 89.608 | 0 | -1209846.14400879i | 994.431449021139-1189129.79864469i | 200.222107187586-533578.070484976i | 517.175136558891+10562.7340869869i | 5.09870189224085-0.0370410861323101i | 4.50069523894667+1.38165612807781i | 5.09870189224085-0.0370410861323101i | 5.0988 | -0.41624 | 89.5838 | 0
|  |  | 55 | 16.5959 | 104274.920727993i | 10427.4920727993i | 20854.9841455986i | -3876857.38283275i | -7753714.76566551i | -959003.366311403i | -1370004.80901629i | 484+10427.4920727993i | 968+20854.9841455986i | 497.463119356191+10454.5299547125i | 994.926238712382+20909.059909425i | 3797.46311935619+10454.5299547125i | 994.926238712382-1349095.74910686i | 171.760050035126-560542.451195389i | 516.613035815976+10652.747198249i | 5.0947719960331-0.0352007125616798i | 4.5081974533013+1.37269567343397i | 5.0947719960331-0.0352007125616798i | 2.88770944299773e-08+3.77641340047733e-06i | 6.55826095493577e-08+9.08898286061285e-06i | 5.1737045194875-0.0395617582394864i | 3.7765e-06 | 9.0892e-06 | 5.0949 | 5.1739 | -0.39586 | -0.43812 | 89.6041 | 0 | -1198754.20788925i | 994.926238712382-1177845.14797983i | 200.393478137411-528609.142729803i | 517.82062694055+10664.9604279914i | 5.1005936214797-0.0374202486903181i | 4.50907538411052+1.37138229193963i | 5.1005936214797-0.0374202486903181i | 5.1007 | -0.42034 | 89.5797 | 0
|  |  | 56 | 16.7494 | 105239.764690145i | 10523.9764690145i | 21047.952938029i | -3841314.14070405i | -7682628.28140807i | -950211.170601034i | -1357444.52943005i | 484+10523.9764690145i | 968+21047.952938029i | 497.715161205304+10551.7932709647i | 995.430322410611+21103.5865419294i | 3797.7151612053+10551.7932709647i | 995.430322410611-1336340.94288812i | 171.905130732886-555336.681500662i | 517.246003944731+10755.6894233779i | 5.0965845638399-0.0355589522930483i | 4.51645642653346+1.36245987120084i | 5.0965845638399-0.0355589522930483i | 2.94500727479894e-08+3.81381358961414e-06i | 6.68722304674742e-08+9.17744719183349e-06i | 5.1770403934877-0.0399768401430752i | 3.8139e-06 | 9.1777e-06 | 5.0967 | 5.1772 | -0.39975 | -0.44243 | 89.6003 | 0 | -1187763.96325129i | 995.430322410611-1166660.37670936i | 200.568174575042-523685.021562594i | 518.479227957672+10768.2636056174i | 5.10252272184775-0.0378040041587492i | 4.517337976879+1.36112614135323i | 5.10252272184775-0.0378040041587492i | 5.1027 | -0.42449 | 89.5755 | 0
|  |  | 57 | 16.9044 | 106213.53624356i | 10621.353624356i | 21242.707248712i | -3806096.76097787i | -7612193.52195578i | -941499.582225455i | -1344999.40317922i | 484+10621.353624356i | 968+21242.707248712i | 497.971938249071+10649.971421942i | 995.94387649814+21299.942843884i | 3797.97193824907+10649.971421942i | 995.94387649814-1323699.46033534i | 172.053022453049-550177.991795389i | 517.891765216582+10859.7113505138i | 5.0984327893389-0.0359214713416693i | 4.52459896683126+1.3522431523555i | 5.0984327893389-0.0359214713416693i | 3.00351262460421e-08+3.85163175540408e-06i | 6.81885912287461e-08+9.2668575139621e-06i | 5.18044241228462-0.0403972268753391i | 3.8517e-06 | 9.2671e-06 | 5.0986 | 5.1806 | -0.40368 | -0.44678 | 89.5963 | 0 | -1176874.47778182i | 995.94387649814-1155574.53493794i | 200.746263703498-518805.288235637i | 519.151227898778+10872.6575045973i | 5.1044899750006-0.038192428602134i | 4.52548409770019+1.35088886988887i | 5.1044899750006-0.038192428602134i | 5.1046 | -0.42869 | 89.5713 | 0
|  |  | 58 | 17.0608 | 107196.317994223i | 10719.6317994223i | 21439.2635988446i | -3771202.25612979i | -7542404.51225959i | -932867.86217218i | -1332668.37453169i | 484+10719.6317994223i | 968+21439.2635988446i | 498.233540386314+10749.0732916608i | 996.467080772629+21498.1465833217i | 3798.23354038631+10749.0732916608i | 996.467080772629-1311170.22794837i | 172.203781838757-545065.943608694i | 518.5505984196+10964.8267612946i | 5.1003174124956-0.0362883389571221i | 4.53262616310636+1.34204668033503i | 5.1003174124956-0.0362883389571221i | 3.06325368141524e-08+3.88987393052819e-06i | 6.95323000374503e-08+9.35722640274167e-06i | 5.1839119681302-0.0408230130438986i | 3.89e-06 | 9.3575e-06 | 5.1004 | 5.1841 | -0.40765 | -0.45119 | 89.5924 | 0 | -1166084.82771523i | 996.467080772629-1144586.68113191i | 200.927814185367-513969.527736588i | 519.836922257573+10978.1562605679i | 5.10649618064015-0.0385855998905588i | 4.53351483570892+1.34067163888176i | 5.10649618064015-0.0385855998905588i | 5.1066 | -0.43293 | 89.5671 | 0
|  |  | 59 | 17.2187 | 108188.193312464i | 10818.8193312464i | 21637.6386624928i | -3736627.66602506i | -7473255.33205014i | -924315.278204016i | -1320450.39743431i | 484+10818.8193312464i | 968+21637.6386624928i | 498.500059257848+10849.1078582065i | 997.000118515692+21698.2157164129i | 3798.50005925785+10849.1078582065i | 997.000118515692-1298752.1817179i | 172.357466757235-540000.102401403i | 519.222789209429+11071.0496824148i | 5.10223919013125-0.0366596259931854i | 4.54053911218943+1.33187158666127i | 5.10223919013125-0.0366596259931854i | 3.12425939781098e-08+3.92854627163167e-06i | 7.09039810152439e-08+9.44856666991522e-06i | 5.18745048571512-0.0412542956352739i | 3.9287e-06 | 9.4488e-06 | 5.1024 | 5.1876 | -0.41166 | -0.45565 | 89.5883 | 0 | -1155394.09775502i | 997.000118515692-1133695.88203861i | 201.11289617831-509177.328752342i | 520.536613946833+11084.7742664626i | 5.10854215699715-0.0389835977556508i | 4.54143128797062+1.33047557768515i | 5.10854215699715-0.0389835977556508i | 5.1087 | -0.43722 | 89.5628 | 0
|  |  | 60 | 17.378 | 109189.246340026i | 10918.9246340026i | 21837.8492680052i | -3702370.05766774i | -7404740.11533552i | -915841.104796989i | -1308344.43542427i | 484+10918.9246340026i | 968+21837.8492680052i | 498.771588281553+10950.0841949418i | 997.543176563105+21900.1683898836i | 3798.77158828155+10950.0841949418i | 997.543176563105-1286444.26703439i | 172.514136329335-534980.037528505i | 519.90863030921+11178.3943917605i | 5.10419889636525-0.0370354049565364i | 4.54833891809302+1.32171897120923i | 5.10419889636525-0.0370354049565364i | 3.18655951461078e-08+3.96765506276052e-06i | 7.23042746971264e-08+9.54089136939766e-06i | 5.19105942304566-0.0416911740908928i | 3.9678e-06 | 9.5412e-06 | 5.1043 | 5.1912 | -0.41572 | -0.46015 | 89.5843 | 0 | -1144801.38099624i | 997.543176563105-1122901.21260636i | 201.30158137157-504428.283633281i | 521.250613519946+11192.526179112i | 5.1106287413295-0.0393865038486286i | 4.54923455874358+1.32030178393719i | 5.1106287413295-0.0393865038486286i | 5.1108 | -0.44156 | 89.5584 | 0
|  |  | 61 | 17.5388 | 110199.56199721i | 11019.956199721i | 22039.912399442i | -3668426.52495167i | -7336853.04990333i | -907444.623078736i | -1296349.46154105i | 484+11019.956199721i | 968+22039.912399442i | 499.048222688219+11052.0114717374i | 998.096445376435+22104.0229434749i | 3799.04822268822+11052.0114717374i | 998.096445376435-1274245.43859758i | 172.673850959938-530005.32220176i | 520.608421716522+11286.8754247389i | 5.10619732307085-0.037415750057225i | 4.55602669129284+1.31158990248876i | 5.10619732307085-0.037415750057225i | 3.25018458648305e-08+4.00720671891422e-06i | 7.37338385458634e-08+9.63421380365159e-06i | 5.19474027234813-0.0421337503859632i | 4.0073e-06 | 9.6345e-06 | 5.1063 | 5.1949 | -0.41983 | -0.46471 | 89.5802 | 0 | -1134305.77884842i | 998.096445376435-1112201.75590495i | 201.493943023533-499721.988357655i | 521.979239400444+11301.4269260598i | 5.1127567904365-0.0397944018005272i | 4.55692575876005+1.31015132384084i | 5.1127567904365-0.0397944018005272i | 5.1129 | -0.44594 | 89.5541 | 0
|  |  | 62 | 17.7011 | 111219.22599007i | 11121.922599007i | 22243.845198014i | -3634794.1884141i | -7269588.37682819i | -899125.120767594i | -1284464.45823942i | 484+11121.922599007i | 968+22243.845198014i | 499.330059558133+11154.8989562219i | 998.66011911626+22309.7979124438i | 3799.33005955813+11154.8989562219i | 998.66011911626-1262154.66032698i | 172.836672369184-525075.533452795i | 521.322470917558+11396.5075808094i | 5.1082352803456-0.0378007372609783i | 4.56360354802774+1.30148541793856i | 5.1082352803456-0.0378007372609783i | 3.31516600853867e-08+4.04720778971844e-06i | 7.51933474855865e-08+9.72854753027047e-06i | 5.19849456100306-0.0425821291113136i | 4.0473e-06 | 9.7288e-06 | 5.1084 | 5.1987 | -0.42398 | -0.46931 | 89.576 | 0 | -1123906.40095949i | 998.66011911626-1101596.60304705i | 201.690056000347-495058.042496383i | 522.722818119823+11411.4917125997i | 5.1149271811895-0.0402073772846641i | 4.56450600452566+1.30002523245634i | 5.1149271811895-0.0402073772846641i | 5.1151 | -0.45038 | 89.5496 | 0
|  |  | 63 | 17.8649 | 112248.324817694i | 11224.8324817694i | 22449.6649635388i | -3601470.19499124i | -7202940.38998248i | -890881.892112093i | -1272688.41730299i | 484+11224.8324817694i | 968+22449.6649635388i | 499.617197858479+11258.7560150556i | 999.234395716955+22517.5120301113i | 3799.61719785848+11258.7560150556i | 999.234395716955-1250170.90527288i | 173.002663624598-520190.252096312i | 522.051093108931+11507.3059302262i | 5.11031359699655-0.0381904443434355i | 4.57107060961827+1.29140652423176i | 5.11031359699655-0.0381904443434355i | 3.38153604395616e-08+4.08766496322345e-06i | 7.66834944555018e-08+9.82390636878292e-06i | 5.20232385250974-0.0430364175583558i | 4.0878e-06 | 9.8242e-06 | 5.1105 | 5.2025 | -0.42818 | -0.47397 | 89.5718 | 0 | -1113602.36514012i | 999.234395716955-1091084.85311001i | 201.889996815647-490436.049178007i | 523.481684564038+11522.736029046i | 5.11714081108035-0.040625518081468i | 4.5719764176376+1.28992451400507i | 5.11714081108035-0.040625518081468i | 5.1173 | -0.45487 | 89.5451 | 0
|  |  | 64 | 18.0302 | 113286.94577953i | 11328.694577953i | 22657.389155906i | -3568451.71777653i | -7136903.43555306i | -882714.23783118i | -1261020.33975883i | 484+11328.694577953i | 968+22657.389155906i | 499.909738481549+11363.5921152253i | 999.819476963094+22727.1842304506i | 3799.90973848155+11363.5921152253i | 999.819476963094-1238293.15552838i | 173.171889174111-515349.062693781i | 522.794611427366+11619.2858209965i | 5.1124331210409-0.0385849509463672i | 4.57842900180363+1.2813541975925i | 5.1124331210409-0.0385849509463672i | 3.44932785268109e-08+4.12858506983166e-06i | 7.82049909844801e-08+9.92030440767999e-06i | 5.20622974748235-0.043496725807275i | 4.1287e-06 | 9.9206e-06 | 5.1126 | 5.2064 | -0.43242 | -0.47868 | 89.5676 | 0 | -1103392.79728897i | 999.819476963094-1080665.61305852i | 202.09384367144-485855.615054016i | 524.256182229055+11635.1756582441i | 5.11939859878735-0.0410489141457524i | 4.57933812412131+1.27985014218428i | 5.11939859878735-0.0410489141457524i | 5.1196 | -0.45941 | 89.5406 | 0
|  |  | 65 | 18.197 | 114335.176982804i | 11433.5176982804i | 22867.0353965608i | -3535735.95578044i | -7071471.9115609i | -874621.465054801i | -1249459.23579257i | 484+11433.5176982804i | 968+22867.0353965608i | 500.207784283782+11469.4168253633i | 1000.41556856756+22938.8336507265i | 3800.20778428378+11469.4168253633i | 1000.41556856756-1226520.40214184i | 173.344414880058-510551.553517236i | 523.553357187638+11732.4628860672i | 5.1145947202226-0.038984338635995i | 4.58567985409736+1.27132938412247i | 5.1145947202226-0.038984338635995i | 3.51857552125243e-08+4.16997508636128e-06i | 7.97585677875649e-08+1.00177560116809e-05i | 5.21021388467902-0.043963166818625i | 4.1701e-06 | 1.0018e-05 | 5.1147 | 5.2104 | -0.43671 | -0.48344 | 89.5633 | 0 | -1093276.8313185i | 1000.41556856756-1070337.99766777i | 202.301676500152-481316.350264358i | 525.046663485827+11748.8266833312i | 5.1217014847602-0.0414776576765578i | 4.58659225378565+1.26980306049197i | 5.1217014847602-0.0414776576765578i | 5.1219 | -0.46399 | 89.536 | 0
|  |  | 66 | 18.3654 | 115393.107349983i | 11539.3107349983i | 23078.6214699966i | -3503320.13369323i | -7006640.26738649i | -866602.887265214i | -1238004.12466459i | 484+11539.3107349983i | 968+23078.6214699966i | 500.511440125639+11576.2398170882i | 1001.02288025128+23152.4796341765i | 3800.51144012564+11576.2398170882i | 1001.02288025128-1214851.64503041i | 173.520308054109-505797.31651353i | 524.327670129064+11846.8530507444i | 5.11679928254555-0.0393886909634685i | 4.59282429916121+1.26133300013704i | 5.11679928254555-0.0393886909634685i | 3.58931409380221e-08+4.21184214024927e-06i | 8.134497538525e-08+1.01162758292402e-05i | 5.21427794206473-0.0444358565284388i | 4.212e-06 | 1.0117e-05 | 5.117 | 5.2145 | -0.44105 | -0.48826 | 89.559 | 0 | -1083253.60908152i | 1001.02288025128-1060101.12944734i | 202.513577007917-476817.868403273i | 525.853489855112+11863.7054957561i | 5.12405043182405-0.0419118431896597i | 4.59373993959647+1.25978418256107i | 5.12405043182405-0.0419118431896597i | 5.1242 | -0.46864 | 89.5314 | 0
|  |  | 67 | 18.5353 | 116460.826626327i | 11646.0826626327i | 23292.1653252654i | -3471201.50164926i | -6942403.0032985i | -858657.824238679i | -1226654.03462669i | 484+11646.0826626327i | 968+23292.1653252654i | 500.820812912369+11684.0708663721i | 1001.64162582474+23368.1417327443i | 3800.82081291237+11684.0708663721i | 1001.64162582474-1203285.89289395i | 173.699637493232-501085.947268729i | 525.117898670984+11962.4725403585i | 5.11904771682435-0.0397980935276211i | 4.59986347219757+1.25136593250998i | 5.11904771682435-0.0397980935276211i | 3.66157960428626e-08+4.25419351390171e-06i | 8.29649847466484e-08+1.02158788003114e-05i | 5.21842363791023-0.0449149139470454i | 4.2544e-06 | 1.0216e-05 | 5.1192 | 5.2186 | -0.44544 | -0.49313 | 89.5546 | 0 | -1073322.28029835i | 1001.64162582474-1049954.13856561i | 202.729628719114-472359.786485328i | 526.677032292575+11979.8288035712i | 5.126446425804-0.0423515675928748i | 4.60078231706859+1.24979439250234i | 5.126446425804-0.0423515675928748i | 5.1266 | -0.47333 | 89.5267 | 0
|  |  | 68 | 18.7068 | 117538.425387497i | 11753.8425387497i | 23507.6850774994i | -3439377.33499383i | -6878754.66998766i | -850785.601987802i | -1215408.00283972i | 484+11753.8425387497i | 968+23507.6850774994i | 501.136011635664+11792.9198549298i | 1002.27202327133+23585.8397098597i | 3801.13601163566+11792.9198549298i | 1002.27202327133-1191822.16312986i | 173.882473516702-496417.044972885i | 525.924400177564+12079.3378881806i | 5.12134095325255-0.0402126340400821i | 4.60679851035979+1.24142903902641i | 5.12134095325255-0.0402126340400821i | 3.73540910999917e-08+4.29703664919518e-06i | 8.46193879575411e-08+1.03165801643733e-05i | 5.2226527319274-0.0454004612617339i | 4.2972e-06 | 1.0317e-05 | 5.1215 | 5.2229 | -0.44988 | -0.49806 | 89.5501 | 0 | -1063482.00248475i | 1002.27202327133-1039896.16277489i | 202.949917022237-467941.72491176i | 527.517671484638+12097.2136400026i | 5.1288904761705-0.0427969302642776i | 4.60772052367584+1.23983454525528i | 5.1288904761705-0.0427969302642776i | 5.1291 | -0.47808 | 89.5219 | 0
|  |  | 69 | 18.8799 | 118625.995047241i | 11862.5995047241i | 23725.1990094482i | -3407844.93405202i | -6815689.86810405i | -842985.552704334i | -1204265.07529191i | 484+11862.5995047241i | 968+23725.1990094482i | 501.457147416209+11902.796771635i | 1002.91429483242+23805.59354327i | 3801.45714741621+11902.796771635i | 1002.91429483242-1180459.48174864i | 174.068888004144-491790.212385062i | 526.747541232317+12197.465943603i | 5.12367994399-0.0406324023928563i | 4.61363055218085+1.23152314874294i | 5.12367994399-0.0406324023928563i | 3.8108407264338e-08+4.34037915213646e-06i | 8.63089989144626e-08+1.04183954687305e-05i | 5.22696702644305-0.0458926239434428i | 4.3405e-06 | 1.0419e-05 | 5.1238 | 5.2272 | -0.45436 | -0.50304 | 89.5456 | 0 | -1053731.94088042i | 1002.91429483242-1029926.34733715i | 203.174529217078-463563.307437031i | 528.375798155509+12215.8773723141i | 5.13138361670655-0.0432480331334648i | 4.61455569827935+1.22990546694639i | 5.13138361670655-0.0432480331334648i | 5.1316 | -0.48289 | 89.5171 | 0
|  |  | 70 | 19.0546 | 119723.627865146i | 11972.3627865146i | 23944.7255730292i | -3376601.62389974i | -6753203.24779946i | -835257.014702543i | -1193224.30671792i | 484+11972.3627865146i | 968+23944.7255730292i | 501.784333547195+12013.7117139612i | 1003.56866709439+24027.4234279225i | 3801.78433354719+12013.7117139612i | 1003.56866709439-1169196.88329i | 174.258954434748-487205.055798586i | 527.587697922818+12316.8738805932i | 5.12606566376915-0.0410574907284837i | 4.62036073701983+1.22164906235477i | 5.12606566376915-0.0410574907284837i | 3.88791366354851e-08+4.38422879768693e-06i | 8.80346540460217e-08+1.05213405771009e-05i | 5.23136836761273-0.046391530857668i | 4.3844e-06 | 1.0522e-05 | 5.1262 | 5.2316 | -0.4589 | -0.50808 | 89.5411 | 0 | -1044071.26837818i | 1003.56866709439-1020043.84495026i | 203.403554563359-459224.161135642i | 529.251813385962+12335.8377109744i | 5.1339269061974-0.0437049807660024i | 4.62128898057358+1.22000795525409i | 5.1339269061974-0.0437049807660024i | 5.1341 | -0.48775 | 89.5123 | 0
|  |  | 71 | 19.2309 | 120831.41695447i | 12083.141695447i | 24166.283390894i | -3345644.75413664i | -6691289.50827328i | -827599.332363044i | -1182284.76051863i | 484+12083.141695447i | 968+24166.283390894i | 502.117685538784+12125.6748894505i | 1004.23537107757+24251.349778901i | 3802.11768553878+12125.6748894505i | 1004.23537107757-1158033.41073973i | 174.452747927598-482661.185006615i | 528.445256136014+12437.5792064321i | 5.12849911052165-0.0414879935128808i | 4.62699020452612+1.2118075525687i | 5.12849911052165-0.0414879935128808i | 3.96666826350612e-08+4.42859353475815e-06i | 8.97972130626536e-08+1.06254316784988e-05i | 5.23585864667589-0.0468973143797618i | 4.4288e-06 | 1.0626e-05 | 5.1287 | 5.2361 | -0.4635 | -0.51318 | 89.5365 | 0 | -1034499.16545381i | 1004.23537107757-1010247.81567491i | 203.637084330782-454923.916369174i | 530.146128944335+12457.1127191412i | 5.13652142914445-0.0441678804512014i | 4.62792151055026+1.21014277977971i | 5.13652142914445-0.0441678804512014i | 5.1367 | -0.49266 | 89.5073 | 0
|  |  | 72 | 19.4089 | 121949.456290034i | 12194.9456290034i | 24389.8912580068i | -3314971.6986615i | -6629943.397323i | -820011.856077232i | -1171445.50868176i | 484+12194.9456290034i | 968+24389.8912580068i | 502.457321163536+12238.6966172069i | 1004.91464232707+24477.3932344139i | 3802.45732116354+12238.6966172069i | 1004.91464232707-1146968.11544735i | 174.650345283184-478158.21326797i | 529.320611864578+12559.5997707454i | 5.1309813060261-0.0419240076109897i | 4.63352009412114+1.20199936448197i | 5.1309813060261-0.0419240076109897i | 4.04714603995397e-08+4.47348149138543e-06i | 9.1597559736134e-08+1.07306852964275e-05i | 5.24043980125444-0.0474101105148325i | 4.4737e-06 | 1.0731e-05 | 5.1312 | 5.2407 | -0.46814 | -0.51834 | 89.5319 | 0 | -1025014.82009654i | 1004.91464232707-1000537.42686213i | 203.875211850581-450662.206753601i | 531.05916763033+12579.7208224719i | 5.1391682965031-0.0446368422933659i | 4.63445442797977+1.20031068242405i | 5.1391682965031-0.0446368422933659i | 5.1394 | -0.49764 | 89.5024 | 0
|  |  | 73 | 19.5884 | 123077.840716199i | 12307.7840716199i | 24615.5681432398i | -3284579.85544926i | -6569159.71089851i | -812493.942192133i | -1160705.63170305i | 484+12307.7840716199i | 968+24615.5681432398i | 502.803360502876+12352.78732942i | 1005.60672100576+24705.5746588399i | 3802.80336050288+12352.78732942i | 1005.60672100576-1136000.05704421i | 174.851825026188-473695.757273182i | 530.214171524861+12682.9537748454i | 5.13351329657705-0.0423656323653609i | 4.6399515444976+1.19222521596578i | 5.13351329657705-0.0423656323653609i | 4.12938971891889e-08+4.51890098008747e-06i | 9.34366027102381e-08+1.08371182983934e-05i | 5.24511381669596-0.0479300590224583i | 4.5191e-06 | 1.0838e-05 | 5.1337 | 5.2453 | -0.47284 | -0.52356 | 89.5272 | 0 | -1015617.42774017i | 1005.60672100576-990911.85308133i | 204.118032568642-446438.669126792i | 531.991363632187+12703.6808192797i | 5.1418686464465-0.0451119793066847i | 4.64088887191+1.19051237776867i | 5.1418686464465-0.0451119793066847i | 5.1421 | -0.50267 | 89.4973 | 0
|  |  | 74 | 19.7697 | 124216.66595491i | 12421.666595491i | 24843.333190982i | -3254466.6463304i | -6508933.29266083i | -805044.952955825i | -1150064.21850832i | 484+12421.666595491i | 968+24843.333190982i | 503.155925994573+12467.9575729148i | 1006.31185198915+24935.9151458297i | 3803.15592599457+12467.9575729148i | 1006.31185198915-1125128.30336249i | 175.057267449489-469273.437110845i | 531.12635228691+12807.6597813887i | 5.13609615367715-0.0428129696777955i | 4.64628569313573+1.18248579805337i | 5.13609615367715-0.0428129696777955i | 4.21344328139168e-08+4.5648605034188e-06i | 9.53152763439608e-08+1.09447479057549e-05i | 5.24988272746384-0.0484573035464285i | 4.5651e-06 | 1.0945e-05 | 5.1363 | 5.2501 | -0.47759 | -0.52883 | 89.5224 | 0 | -1006306.19119478i | 1006.31185198915-981370.27604895i | 204.365644100213-442252.943516262i | 532.943162897869+12829.011891043i | 5.14462364515615-0.0455934075139256i | 4.64722598018229+1.18074855346168i | 5.14462364515615-0.0455934075139256i | 5.1448 | -0.50776 | 89.4922 | 0
|  |  | 75 | 19.9526 | 125366.028613817i | 12536.6028613817i | 25073.2057227634i | -3224629.51677218i | -6449259.03354435i | -797664.256463323i | -1139520.36637618i | 484+12536.6028613817i | 968+25073.2057227634i | 503.515142481284+12584.2180107324i | 1007.03028496257+25168.4360214648i | 3803.51514248128+12584.2180107324i | 1007.03028496257-1114351.93035472i | 175.266754659537-464890.876234191i | 532.057582417086+12933.7367243687i | 5.13873097475245-0.043266124094189i | 4.6525236758366+1.1727817753318i | 5.13873097475245-0.043266124094189i | 4.29935200768311e-08+4.61136875972381e-06i | 9.72345415888416e-08+1.1053591703919e-05i | 5.25474861857615-0.0489919917497522i | 4.6116e-06 | 1.1054e-05 | 5.1389 | 5.255 | -0.4824 | -0.53417 | 89.5176 | 0 | -997080.32057915i | 1007.03028496257-971911.884557685i | 204.618146286297-438104.673107162i | 533.915023520877+12955.7336132887i | 5.14743448763975-0.0460812460491098i | 4.65346688896436+1.17101987060708i | 5.14743448763975-0.0460812460491098i | 5.1476 | -0.51291 | 89.4871 | 0
|  |  | 76 | 20.1372 | 126526.026194467i | 12652.6026194467i | 25305.2052388934i | -3195065.93566201i | -6390131.87132399i | -790351.226602998i | -1129073.18086143i | 484+12652.6026194467i | 968+25305.2052388934i | 503.881137260181+12701.5794237384i | 1007.76227452037+25403.1588474768i | 3803.88113726018+12701.5794237384i | 1007.76227452037-1103670.02201395i | 175.480370623069-460547.701427923i | 533.008301633896+13061.2039194513i | 5.1414188838924-0.0437252028927185i | 4.65866662627201+1.16311378633725i | 5.1414188838924-0.0437252028927185i | 4.38716252363596e-08+4.65843464910074e-06i | 9.91953869019845e-08+1.11636676529017e-05i | 5.25971362709527-0.0495342754551771i | 4.6586e-06 | 1.1164e-05 | 5.1416 | 5.2599 | -0.48726 | -0.53958 | 89.5127 | 0 | -987939.033253743i | 1007.76227452037-962535.874406266i | 204.875641251755-433993.504210461i | 534.907416141401+13083.8659668596i | 5.15030239857865-0.0465756172643547i | 4.65961273229998+1.16132696415753i | 5.15030239857865-0.0465756172643547i | 5.1505 | -0.51813 | 89.4819 | 0
|  |  | 77 | 20.3236 | 127696.75710058i | 12769.675710058i | 25539.351420116i | -3165773.39509262i | -6331546.79018522i | -783105.243003433i | -1118721.77571919i | 484+12769.675710058i | 968+25539.351420116i | 504.254040133698+12820.0527122639i | 1008.50808026739+25640.1054245277i | 3804.2540401337+12820.0527122639i | 1008.50808026739-1093081.67029466i | 175.698201215226-456243.542775289i | 533.978961477583+13190.0810746721i | 5.1441610326154-0.0441903161755285i | 4.664715675551+1.15348244395287i | 5.1441610326154-0.0441903161755285i | 4.47692284878213e-08+4.706067279584e-06i | 1.01198829196464e-07+1.12749940982655e-05i | 5.26477994367019-0.0500843107914736i | 4.7063e-06 | 1.1275e-05 | 5.1444 | 5.265 | -0.49218 | -0.54504 | 89.5078 | 0 | -978881.553754291i | 1008.50808026739-953241.448329763i | 205.138233465199-429919.086231346i | 535.920824363488+13213.4293495863i | 5.1532286332049-0.0470766468410817i | 4.66566464167501+1.15167044330976i | 5.1532286332049-0.0470766468410817i | 5.1534 | -0.5234 | 89.4766 | 0
|  |  | 78 | 20.5116 | 128878.320646393i | 12887.8320646393i | 25775.6641292786i | -3136749.41014941i | -6273498.82029883i | -775925.690980819i | -1108465.27282974i | 484+12887.8320646393i | 968+25775.6641292786i | 504.633983461404+12939.6488977756i | 1009.26796692281+25879.2977955512i | 3804.6339834614+12939.6488977756i | 1009.26796692281-1082585.97503419i | 175.920334269176-451978.033625387i | 534.970025694147+13320.3883015059i | 5.1469586006606-0.0446615769640724i | 4.67067195180238+1.14388833580919i | 5.1469586006606-0.0446615769640724i | 4.56868244654007e-08+4.75427597355453e-06i | 1.03245914830894e-07+1.1387589782451e-05i | 5.269949814134-0.0506422583457648i | 4.7545e-06 | 1.1388e-05 | 5.1472 | 5.2702 | -0.49716 | -0.55057 | 89.5028 | 0 | -969907.113726027i | 1009.26796692281-944027.815930476i | 205.406029800751-425881.071637868i | 536.955745189041+13344.4445883778i | 5.15621447820995-0.0475844639057857i | 4.67162374559982+1.14205089190215i | 5.15621447820995-0.0475844639057857i | 5.1564 | -0.52874 | 89.4713 | 0
|  |  | 79 | 20.7014 | 130070.817065089i | 13007.0817065089i | 26014.1634130178i | -3107991.51869957i | -6215983.03739915i | -768811.961486786i | -1098302.80212398i | 484+13007.0817065089i | 968+26014.1634130178i | 505.021102213062+13060.3791245801i | 1010.04220442613+26120.7582491602i | 3805.02110221306+13060.3791245801i | 1010.04220442613-1072182.04387482i | 176.146859627207-447750.810560713i | 535.981970634447+13452.1461263285i | 5.1498127968077-0.0451391012982826i | 4.67653657977348+1.13433202468609i | 5.1498127968077-0.0451391012982826i | 4.66249227655185e-08+4.8030702743882e-06i | 1.05337720640033e-07+1.15014738565185e-05i | 5.27522554115895-0.0512082833221831i | 4.8033e-06 | 1.1502e-05 | 5.15 | 5.2755 | -0.5022 | -0.55617 | 89.4978 | 0 | -961014.951858485i | 1010.04220442613-934894.193609325i | 205.679139601688-421879.11592974i | 538.012689469393+13476.9329517502i | 5.1592612526863-0.0480992011506008i | 4.67749116920752+1.13246886881414i | 5.1592612526863-0.0480992011506008i | 5.1595 | -0.53415 | 89.4659 | 0
|  |  | 80 | 20.893 | 131274.347517293i | 13127.4347517293i | 26254.8695034586i | -3079497.28118333i | -6158994.56236667i | -761763.451056779i | -1088233.50150968i | 484+13127.4347517293i | 968+26254.8695034586i | 505.415534022878+13182.2546615584i | 1010.83106804576+26364.5093231168i | 3805.41553402288+13182.2546615584i | 1010.83106804576-1061868.99218656i | 176.377869193423-443561.513364956i | 537.015285669064+13585.3755022806i | 5.1527248597253-0.0456230083397386i | 4.68231068044433+1.12481404891649i | 5.1527248597253-0.0456230083397386i | 4.7584048492638e-08+4.85245995335126e-06i | 1.0747535500839e-07+1.1616665892317e-05i | 5.28060948597094-0.0517825557071499i | 4.8527e-06 | 1.1617e-05 | 5.1529 | 5.2809 | -0.50729 | -0.56183 | 89.4927 | 0 | -952204.313820977i | 1010.83106804576-925839.80449786i | 205.957674746106-417912.87760739i | 539.09218237533+13610.9161628107i | 5.16237030910315-0.0486209949588719i | 4.68326803386792+1.12292490836692i | 5.16237030910315-0.0486209949588719i | 5.1626 | -0.53962 | 89.4604 | 0
|  |  | 81 | 21.0863 | 132489.014099662i | 13248.9014099662i | 26497.8028199324i | -3051264.28040687i | -6102528.56081374i | -754779.561758812i | -1078256.5167983i | 484+13248.9014099662i | 968+26497.8028199324i | 505.817419244983+13305.2869039364i | 1011.63483848997+26610.5738078727i | 3805.81741924498+13305.2869039364i | 1011.63483848997-1051645.94299043i | 176.613456988052-439409.784990974i | 538.070473619693+13720.0978215583i | 5.1556960588494-0.0461134204790322i | 4.6879953706574+1.11533492279062i | 5.1556960588494-0.0461134204790322i | 4.85647428286389e-08+4.90245501675515e-06i | 1.0965995898894e-07+1.17331858950998e-05i | 5.28610407012676-0.0523652504416134i | 4.9027e-06 | 1.1734e-05 | 5.1559 | 5.2864 | -0.51245 | -0.56757 | 89.4876 | 0 | -943474.452198512i | 1011.63483848997-916863.878390639i | 206.241749714636-413982.018141166i | 540.194763886435+13746.4164127182i | 5.1655430343178-0.0491499855359888i | 4.68895545681705+1.11341952072488i | 5.1655430343178-0.0491499855359888i | 5.1658 | -0.54515 | 89.4548 | 0
|  |  | 82 | 21.2814 | 133714.919853539i | 13371.4919853539i | 26742.9839707078i | -3023290.12133735i | -6046580.24267471i | -747859.701142792i | -1068371.00163256i | 484+13371.4919853539i | 968+26742.9839707078i | 506.226901010167+13429.4873750878i | 1012.45380202034+26858.9747501755i | 3806.22690101017+13429.4873750878i | 1012.45380202034-1041512.02688238i | 176.853719203455-435295.271529038i | 539.148051207784+13856.3349281402i | 5.1587276952931-0.046610463447513i | 4.69359176276245+1.10589513696117i | 5.1587276952931-0.046610463447513i | 4.95675636269077e-08+4.95306571338079e-06i | 1.11892707469113e-07+1.18510543166043e-05i | 5.29171177735653-0.052956547600565i | 4.9533e-06 | 1.1852e-05 | 5.1589 | 5.292 | -0.51767 | -0.57337 | 89.4823 | 0 | -934824.626428491i | 1012.45380202034-907965.651678315i | 206.531481660279-410086.201940773i | 541.320989300684+13883.4563746392i | 5.16878085062425-0.0496863170457281i | 4.69455455080158+1.10395319229762i | 5.16878085062425-0.0496863170457281i | 5.169 | -0.55075 | 89.4492 | 0
|  |  | 83 | 21.4783 | 134952.168773696i | 13495.2168773696i | 26990.4337547392i | -2995572.4308998i | -5991144.8617996i | -741003.28219024i | -1058576.11741463i | 484+13495.2168773696i | 968+26990.4337547392i | 506.644125283932+13554.8677283735i | 1013.28825056787+27109.7354567471i | 3806.64412528393+13554.8677283735i | 1013.28825056787-1031466.38195788i | 177.098754261862-431217.622175279i | 540.248549521329+13994.1091309763i | 5.16182110278885-0.0471142664336294i | 4.69910096427622+1.09649515884824i | 5.16182110278885-0.0471142664336294i | 5.05930860323884e-08+5.00430254218406e-06i | 1.14174810386389e-07+1.19702920686159e-05i | 5.29743515547336-0.0535566325801901i | 5.0046e-06 | 1.1971e-05 | 5.162 | 5.2977 | -0.52295 | -0.57924 | 89.4771 | 0 | -926254.102737799i | 1013.28825056787-899144.367281052i | 206.826990480495-406225.096324871i | 542.471429765313+14022.0592182219i | 5.17208521684055-0.0502301377523765i | 4.70006642373832+1.09452638614183i | 5.17208521684055-0.0502301377523765i | 5.1723 | -0.55643 | 89.4436 | 0
|  |  | 84 | 21.677 | 136200.865817161i | 13620.0865817161i | 27240.1731634322i | -2968108.85777559i | -5936217.71555119i | -734209.723264478i | -1048871.03323497i | 484+13620.0865817161i | 968+27240.1731634322i | 507.069240925842+13681.4397490174i | 1014.13848185169+27362.8794980348i | 3807.06924092584+13681.4397490174i | 1014.13848185169-1021508.15373694i | 177.348662874944-427176.489200323i | 541.372514500583+14133.4432176546i | 5.1649776486648-0.0476249622040885i | 4.70452407755677+1.08713543304415i | 5.1649776486648-0.0476249622040885i | 5.16419031289148e-08+5.05617626029605e-06i | 1.16507513995979e-07+1.20909205370403e-05i | 5.30327681835484-0.0541656962930451i | 5.0564e-06 | 1.2091e-05 | 5.1652 | 5.3036 | -0.5283 | -0.58518 | 89.4717 | 0 | -917762.154080595i | 1014.13848185169-890399.27458256i | 207.12839889155-402398.371490851i | 543.646672829966+14162.248624612i | 5.17545762943725-0.0507816001689225i | 4.70549217838822+1.08513954236279i | 5.17545762943725-0.0507816001689225i | 5.1757 | -0.56217 | 89.4378 | 0
|  |  | 85 | 21.8776 | 137461.116912113i | 13746.1116912113i | 27492.2233824226i | -2940897.07220324i | -5881794.14440646i | -727478.448061323i | -1039254.92580189i | 484+13746.1116912113i | 968+27492.2233824226i | 507.502399750257+13809.2153560172i | 1015.00479950051+27618.4307120344i | 3807.50239975026+13809.2153560172i | 1015.00479950051-1011636.49508986i | 177.60354810525-423171.527918179i | 542.520507443644+14274.3604685642i | 5.16819873485645-0.0481426872300483i | 4.70986219949189+1.07781638171776i | 5.16819873485645-0.0481426872300483i | 5.27146266151745e-08+5.1086978913294e-06i | 1.18892102193104e-07+1.22129615965007e-05i | 5.30923944799781-0.0547839353716275i | 5.109e-06 | 1.2214e-05 | 5.1684 | 5.3095 | -0.5337 | -0.59119 | 89.4663 | 0 | -909348.060076657i | 1015.00479950051-881729.629364623i | 207.435832505268-398605.700484836i | 544.847323023234+14304.0488020294i | 5.17889962370755-0.0513408612116015i | 4.71083291204449+1.07579307851526i | 5.17889962370755-0.0513408612116015i | 5.1792 | -0.56798 | 89.432 | 0
|  |  | 86 | 22.08 | 138733.028966874i | 13873.3028966874i | 27746.6057933748i | -2913934.76578059i | -5827869.53156118i | -720808.885560176i | -1029726.97937168i | 484+13873.3028966874i | 968+27746.6057933748i | 507.943756588448+13938.2066040957i | 1015.8875131769+27876.4132081915i | 3807.94375658845+13938.2066040957i | 1015.8875131769-1001850.56616349i | 177.863515429597-419202.396655296i | 543.693105532868+14416.884671582i | 5.17148579895545-0.048667581818603i | 4.71511642120169+1.0685384050175i | 5.17148579895545-0.048667581818603i | 5.38118875107918e-08+5.16187873400568e-06i | 1.21329897892672e-07+1.23364376254883e-05i | 5.31532579665058-0.0554115523807763i | 5.1622e-06 | 1.2337e-05 | 5.1717 | 5.3156 | -0.53918 | -0.59728 | 89.4608 | 0 | -901011.106950221i | 1015.8875131769-873134.693742029i | 207.749419908274-394846.759171789i | 546.074002453762+14447.484501938i | 5.18241277498225-0.051908082361134i | 4.716089716235+1.06648739000311i | 5.18241277498225-0.051908082361134i | 5.1827 | -0.57387 | 89.4261 | 0
|  |  | 87 | 22.2844 | 140016.709878978i | 14001.6709878978i | 28003.3419757956i | -2887219.65126903i | -5774439.30253807i | -714200.469975576i | -1020286.38567939i | 484+14001.6709878978i | 968+28003.3419757956i | 508.393469352174+14068.4256856898i | 1016.78693870435+28136.8513713796i | 3808.39346935217+14068.4256856898i | 1016.78693870435-992149.53430801i | 178.128672804476-415268.756719839i | 544.890902383138+14561.0401372999i | 5.1748403152969-0.0491997902498079i | 4.7202878277548+1.0593018814732i | 5.1748403152969-0.0491997902498079i | 5.49343368940631e-08+5.21573037111779e-06i | 1.23822264469203e-07+1.24613715220875e-05i | 5.32153868902599-0.0560487560393376i | 5.216e-06 | 1.2462e-05 | 5.1751 | 5.3218 | -0.54472 | -0.60344 | 89.4553 | 0 | -892750.587469474i | 1016.78693870435-864613.736098094i | 208.069292743757-391121.226205842i | 547.327351437173+14592.5810358285i | 5.18599869989075-0.0524834298309705i | 4.72126367643809+1.05722285047741i | 5.18599869989075-0.0524834298309705i | 5.1863 | -0.57983 | 89.4202 | 0
|  |  | 88 | 22.4905 | 141312.268544321i | 14131.2268544321i | 28262.4537088642i | -2860749.4623995i | -5721498.92479899i | -707652.640709226i | -1010932.34387032i | 484+14131.2268544321i | 968+28262.4537088642i | 508.851699098688+14199.8849329789i | 1017.70339819737+28399.7698659577i | 3808.85169909869+14199.8849329789i | 1017.70339819737-982532.574004362i | 178.399130733563-411370.272371151i | 546.114508612966+14706.8517148182i | 5.178263796087-0.0497394609195169i | 4.7253774978979+1.05010716839641i | 5.178263796087-0.0497394609195169i | 5.60826466729737e-08+5.270264678842e-06i | 1.26370607260059e-07+1.25877867203018e-05i | 5.3278810245987-0.0566957614515603i | 5.2706e-06 | 1.2588e-05 | 5.1785 | 5.3282 | -0.55033 | -0.60968 | 89.4497 | 0 | -884565.800886531i | 1017.70339819737-856166.031020573i | 208.39558579595-387428.78300076i | 548.608029150029+14739.3642926447i | 5.1896590576706-0.0530670747429085i | 4.7263558718119+1.04799981223301i | 5.1896590576706-0.0530670747429085i | 5.1899 | -0.58586 | 89.4141 | 0
|  |  | 89 | 22.6986 | 142619.814866399i | 14261.9814866399i | 28523.9629732798i | -2834521.95368024i | -5669043.9073605i | -701164.842302427i | -1001664.06043204i | 484+14261.9814866399i | 968+28523.9629732798i | 509.318610097292+14332.5968199554i | 1018.63722019458+28665.1936399108i | 3809.31861009729+14332.5968199554i | 1018.63722019458-972998.866792129i | 178.675002337409-407506.610789409i | 547.364552439698+14854.344808131i | 5.1817577925726-0.0502867464883175i | 4.73038650379836+1.04095460227841i | 5.1817577925726-0.0502867464883175i | 5.72575103912326e-08+5.32549383641615e-06i | 1.28976375135207e-07+1.27157072070084e-05i | 5.3343557799904-0.0573527903487118i | 5.3258e-06 | 1.2716e-05 | 5.182 | 5.3347 | -0.55601 | -0.616 | 89.444 | 0 | -876456.052878035i | 1018.63722019458-847790.859238124i | 208.728437077349-383769.11370059i | 549.916714312334+14887.860756883i | 5.19339555152755-0.053659193310453i | 4.73136737493672+1.03881860660264i | 5.19339555152755-0.053659193310453i | 5.1937 | -0.59197 | 89.408 | 0
|  |  | 90 | 22.9087 | 143939.459765636i | 14393.9459765636i | 28787.8919531272i | -2808534.90020624i | -5617069.80041247i | -694736.524388943i | -992480.749127063i | 484+14393.9459765636i | 968+28787.8919531272i | 509.794369897425+14466.5739645371i | 1019.58873979485+28933.1479290742i | 3809.79436989742+14466.5739645371i | 1019.58873979485-963547.601197989i | 178.956403425378-403677.442045462i | 548.641680299874+15003.5453931286i | 5.1853238962549-0.0508418040368665i | 4.73531591079964+1.03184449918627i | 5.1853238962549-0.0508418040368665i | 5.84596440711522e-08+5.38143033620049e-06i | 1.31641062136921e-07+1.28451575395682e-05i | 5.34096601144736-0.0580200713414386i | 5.3817e-06 | 1.2846e-05 | 5.1856 | 5.3413 | -0.56176 | -0.62239 | 89.4382 | 0 | -868420.655486177i | 1019.58873979485-839487.507557103i | 209.067987918813-380141.905150416i | 551.254105899929+15038.0975273941i | 5.19720993004855-0.054259967030319i | 4.73629925157017+1.02967954434885i | 5.19720993004855-0.054259967030319i | 5.1975 | -0.59816 | 89.4018 | 0
|  |  | 91 | 23.1206 | 145271.315188787i | 14527.1315188787i | 29054.2630377574i | -2782786.09747056i | -5565572.19494113i | -688367.141648337i | -983381.630926195i | 484+14527.1315188787i | 968+29054.2630377574i | 510.279149398356+14601.8291307213i | 1020.55829879671+29203.6582614425i | 3810.27914939836+14601.8291307213i | 1020.55829879671-954177.972664753i | 179.243452569931-399882.439070855i | 549.946557496078+15154.4800352428i | 5.18896374014905-0.051404795227941i | 4.7401667771892+1.02277715515616i | 5.18896374014905-0.051404795227941i | 5.96897870953034e-08+5.43808699413833e-06i | 1.34366209193036e-07+1.29761628641221e-05i | 5.34771485741428-0.0586978401834168i | 5.4384e-06 | 1.2977e-05 | 5.1892 | 5.348 | -0.56759 | -0.62887 | 89.4324 | 0 | -860458.927060419i | 1020.55829879671-831255.268798976i | 209.414383062649-376546.846867324i | 552.620923888377+15190.1023369191i | 5.20110398867025-0.054869582882487i | 4.74115256041475+1.02058291605317i | 5.20110398867025-0.054869582882487i | 5.2014 | -0.60443 | 89.3956 | 0
|  |  | 92 | 23.3346 | 146615.494118439i | 14661.5494118439i | 29323.0988236878i | -2757273.3611773i | -5514546.72235461i | -682056.153759697i | -974365.933942427i | 484+14661.5494118439i | 968+29323.0988236878i | 510.773122920469+14738.3752307849i | 1021.54624584095+29476.7504615698i | 3810.77312292047+14738.3752307849i | 1021.54624584095-944889.183480857i | 179.536271183345-396121.277628033i | 551.279868871564+15307.1759077673i | 5.1926790000914-0.051975886475546i | 4.74494015397846+1.01375284658391i | 5.1926790000914-0.051975886475546i | 6.09487031290111e-08+5.49547696063528e-06i | 1.37153405907571e-07+1.31087489346037e-05i | 5.35460554120848-0.0593863400468786i | 5.4958e-06 | 1.3109e-05 | 5.1929 | 5.3549 | -0.57348 | -0.63542 | 89.4265 | 0 | -852570.192199623i | 1021.54624584095-823093.441738053i | 209.767770758793-372983.63101145i | 554.017910029949+15343.9035723956i | 5.2050795712054-0.0554882335392665i | 4.74592835289765+1.01152899250224i | 5.2050795712054-0.0554882335392665i | 5.2054 | -0.61077 | 89.3892 | 0
|  |  | 93 | 23.5505 | 147972.110582593i | 14797.2110582593i | 29594.4221165186i | -2731994.52705635i | -5463989.05411268i | -675803.025355804i | -965432.893365436i | 484+14797.2110582593i | 968+29594.4221165186i | 511.276468278307+14876.2253275287i | 1022.55293655662+29752.4506550573i | 3811.27646827831+14876.2253275287i | 1022.55293655662-935680.442710379i | 179.834983596967-392393.636280701i | 552.642319514125+15461.66081088i | 5.19647139609735-0.052555249121431i | 4.74963708469471+1.00477183061253i | 5.19647139609735-0.052555249121431i | 6.22371810858594e-08+5.55361373187695e-06i | 1.4000429243278e-07+1.32429421325029e-05i | 5.36164137379998-0.0600858218106298i | 5.554e-06 | 1.3244e-05 | 5.1967 | 5.362 | -0.57945 | -0.64206 | 89.4206 | 0 | -844753.781694758i | 1022.55293655662-815001.331039701i | 210.128302864228-369451.952357209i | 555.445828665497+15499.5302960681i | 5.20913857142975-0.056116117583829i | 4.75062767296236+1.00251802507073i | 5.20913857142975-0.056116117583829i | 5.2094 | -0.6172 | 89.3828 | 0
|  |  | 94 | 23.7684 | 149341.279664341i | 14934.1279664341i | 29868.2559328682i | -2706947.45067962i | -5413894.90135924i | -669607.225977705i | -956581.751396718i | 484+14934.1279664341i | 968+29868.2559328682i | 511.78936685525+15015.3926365688i | 1023.57873371051+30030.7852731377i | 3811.78936685525+15015.3926365688i | 1023.57873371051-926550.96612358i | 180.139717143085-388699.19636436i | 554.034635490586+15617.9631914016i | 5.2003426937713-0.0531430596193955i | 4.75425860518457+0.995834345516335i | 5.2003426937713-0.0531430596193955i | 6.35560361385159e-08+5.61251116160481e-06i | 1.42920561426904e-07+1.33787694874139e-05i | 5.36882575670156-0.0607965443612146i | 5.6129e-06 | 1.338e-05 | 5.2006 | 5.3692 | -0.58549 | -0.64879 | 89.4145 | 0 | -837009.03247213i | 1023.57873371051-806978.247198992i | 210.496134945739-365951.508264616i | 556.905467572954+15657.0122674406i | 5.21328293473315-0.056753439738715i | 4.75525155687184+0.99355024610081i | 5.21328293473315-0.056753439738715i | 5.2136 | -0.62372 | 89.3763 | 0
|  |  | 95 | 23.9883 | 150723.117511621i | 15072.3117511621i | 30144.6235023242i | -2682130.00727942i | -5364260.01455883i | -663468.230029742i | -947811.757185343i | 484+15072.3117511621i | 968+30144.6235023242i | 512.312003680019+15155.890528675i | 1024.62400736004+30311.7810573499i | 3812.31200368002+15155.890528675i | 1024.62400736004-917499.976127993i | 180.450602239515-385037.641957016i | 555.457564613587+15776.1121633216i | 5.20429470577175-0.053739499727777i | 4.75880574342863+0.986940611081605i | 5.20429470577175-0.053739499727777i | 6.49061107773122e-08+5.67218347337202e-06i | 1.45903960102167e-07+1.35162586984035e-05i | 5.3761621849744-0.0615187749079108i | 5.6726e-06 | 1.3517e-05 | 5.2046 | 5.3765 | -0.59161 | -0.6556 | 89.4084 | 0 | -829335.287537176i | 1024.62400736004-799023.506479826i | 210.871426386127-362481.99865079i | 558.397638854499+15816.3799661108i | 5.21751465983655-0.057400411104833i | 4.75980103302293+0.984625869277835i | 5.21751465983655-0.057400411104833i | 5.2178 | -0.63031 | 89.3697 | 0
|  |  | 96 | 24.2103 | 152117.741347079i | 15211.7741347079i | 30423.5482694158i | -2657540.09156791i | -5315080.18313581i | -657385.51673493i | -939122.166764189i | 484+15211.7741347079i | 968+30423.5482694158i | 512.844567504984+15297.7325321592i | 1025.68913500997+30595.4650643184i | 3812.84456750498+15297.7325321592i | 1025.68913500997-908526.701699871i | 180.767772477049-381408.659850022i | 556.911877242291+15936.1375291297i | 5.20832929333345-0.0543447567105445i | 4.76327951936708+0.978090828983425i | 5.20832929333345-0.0543447567105445i | 6.62882759191951e-08+5.7326452733027e-06i | 1.4895629236784e-07+1.36554381562398e-05i | 5.38365425035452-0.0622527893122969i | 5.733e-06 | 1.3656e-05 | 5.2086 | 5.384 | -0.59781 | -0.6625 | 89.4022 | 0 | -821731.895918664i | 1025.68913500997-791136.430854346i | 211.254340494103-359043.125961499i | 559.923179864432+15977.6646155292i | 5.2218358005793-0.058057249411528i | 4.76427712177177+0.975745090002075i | 5.2218358005793-0.058057249411528i | 5.2222 | -0.637 | 89.363 | 0
|  |  | 97 | 24.4343 | 153525.269478006i | 15352.5269478006i | 30705.0538956012i | -2633175.61755874i | -5266351.23511748i | -651358.570090808i | -930512.242986871i | 484+15352.5269478006i | 968+30705.0538956012i | 513.387250886347+15440.9323353133i | 1026.7745017727+30881.8646706267i | 3813.38725088635+15440.9323353133i | 1026.7745017727-899630.378316244i | 181.091364709828-377811.939519074i | 558.39836711877+16098.0698019868i | 5.2124483678498-0.0549590235474515i | 4.76768094473599+0.969285183158605i | 5.2124483678498-0.0549590235474515i | 6.77034320697901e-08+5.7939115633774e-06i | 1.52079421073496e-07+1.37963369665207e-05i | 5.39130564450587-0.0629988724331697i | 5.7943e-06 | 1.3797e-05 | 5.2127 | 5.3917 | -0.60409 | -0.66949 | 89.3959 | 0 | -814198.212613509i | 1026.7745017727-783316.347942882i | 211.645044617881-355634.595142886i | 561.482954179919+16140.8982077254i | 5.2262484677793-0.058724179278295i | 4.76868083526977+0.9669080857563i | 5.2262484677793-0.058724179278295i | 5.2266 | -0.64377 | 89.3562 | 0
|  |  | 98 | 24.6604 | 154945.821306378i | 15494.5821306378i | 30989.1642612756i | -2609034.51838994i | -5218069.03677989i | -645386.878825649i | -921981.255465209i | 484+15494.5821306378i | 968+30989.1642612756i | 513.940250266217+15585.5037888991i | 1027.88050053244+31171.0075777981i | 3813.94025026622+15585.5037888991i | 1027.88050053244-890810.247887411i | 181.421519148765-374247.173095375i | 559.917852241918+16261.9402287768i | 5.2166538925182-0.055582499153704i | 4.77201102291396+0.9605238401744i | 5.2166538925182-0.055582499153704i | 6.91525105414982e-08+5.85599775527097e-06i | 1.55275270357816e-07+1.39389849737444e-05i | 5.39912016240617-0.0637573184876216i | 5.8564e-06 | 1.394e-05 | 5.2169 | 5.3995 | -0.61045 | -0.67656 | 89.3895 | 0 | -806733.598532063i | 1027.88050053244-775562.590954265i | 212.043710262709-352256.113613266i | 563.077852616965+16306.1135290494i | 5.2307548311704-0.0594014324887775i | 4.77301317731002+0.958115016468995i | 5.2307548311704-0.0594014324887775i | 5.2311 | -0.65063 | 89.3494 | 0
|  |  | 99 | 24.8886 | 156379.517338984i | 15637.9517338984i | 31275.9034677968i | -2585114.74614868i | -5170229.49229736i | -639469.936355091i | -913528.480507272i | 484+15637.9517338984i | 968+31275.9034677968i | 514.503766056678+15731.4609086907i | 1029.00753211336+31462.9218173814i | 3814.50376605668+15731.4609086907i | 1029.00753211336-882065.558689891i | 181.758379458174-370714.055336914i | 561.471175780908+16427.7808140795i | 5.2209478840513-0.056215388609664i | 4.77627074877874+0.95180694959292i | 5.2209478840513-0.056215388609664i | 7.06364747307528e-08+5.91891968476945e-06i | 1.58545828108779e-07+1.40834127863688e-05i | 5.40710170587202-0.0645284314291749i | 5.9193e-06 | 1.4084e-05 | 5.2213 | 5.4075 | -0.6169 | -0.68374 | 89.3831 | 0 | -799337.420443865i | 1029.00753211336-767874.498626484i | 212.450513212489-348907.391235025i | 564.708794294085+16473.344186976i | 5.2353571214198-0.0600892482777255i | 4.77727514318365+0.94936602487299i | 5.2353571214198-0.0600892482777255i | 5.2357 | -0.65759 | 89.3424 | 0
|  |  | 100 | 25.1189 | 157826.479197649i | 15782.6479197649i | 31565.2958395298i | -2561414.27169746i | -5122828.54339492i | -633607.240739168i | -905153.201055956i | 484+15782.6479197649i | 968+31565.2958395298i | 515.078002725903+15878.8178780722i | 1030.15600545181+31757.6357561445i | 3815.0780027259+15878.8178780722i | 1030.15600545181-873395.565299811i | 182.102092855702-367212.283599882i | 563.059207030309+16595.624345108i | 5.2253324144569-0.0568579034011045i | 4.78046110857371+0.94313464433101i | 5.2253324144569-0.0568579034011045i | 7.21563214577246e-08+5.98269362679365e-06i | 1.61893148541288e-07+1.42296518029045e-05i | 5.41525428722934-0.065312525343882i | 5.9831e-06 | 1.4231e-05 | 5.2256 | 5.4156 | -0.62342 | -0.691 | 89.3766 | 0 | -792009.050923961i | 1030.15600545181-760251.415167816i | 212.865633655608-345588.140286647i | 566.376727746318+16642.6246380266i | 5.2400576322301-0.060787873631608i | 4.78146771954611+0.940661236859335i | 5.2400576322301-0.060787873631608i | 5.2404 | -0.66464 | 89.3354 | 0
|  |  | 101 | 25.3513 | 159286.829629549i | 15928.6829629549i | 31857.3659259098i | -2537931.08450208i | -5075862.16900417i | -627798.29463973i | -896854.706628188i | 484+15928.6829629549i | 968+31857.3659259098i | 515.663168886295+16027.58905069i | 1031.32633777259+32055.1781013801i | 3815.66316888629+16027.58905069i | 1031.32633777259-864799.528526808i | 182.452810215682-363741.557810234i | 564.682842408998+16765.5044176568i | 5.22980961289065-0.05751026167059i | 4.78458307978379+0.934507041015445i | 5.22980961289065-0.05751026167059i | 7.37130823719895e-08+6.04733631105957e-06i | 1.6531935489873e-07+1.43777342390945e-05i | 5.42358203313732-0.0661099248653901i | 6.0478e-06 | 1.4379e-05 | 5.2301 | 5.424 | -0.63003 | -0.69836 | 89.37 | 0 | -784747.868299663i | 1031.32633777259-752692.690198283i | 213.28925631519-342298.07543477i | 568.082632092352+16813.9902168598i | 5.24485872253055-0.061497563603662i | 4.78559188429274+0.93200076182629i | 5.24485872253055-0.061497563603662i | 5.2452 | -0.67178 | 89.3282 | 0
|  |  | 102 | 25.5859 | 160760.692517627i | 16076.0692517627i | 32152.1385035254i | -2514663.19246102i | -5029326.38492203i | -622042.605278248i | -888632.293254639i | 484+16076.0692517627i | 968+32152.1385035254i | 516.259477384805+16177.7889531635i | 1032.51895476962+32355.5779063271i | 3816.2594773848+16177.7889531635i | 1032.51895476962-856276.715348312i | 182.810686176093-360301.580435351i | 566.343006505327+16937.4554631082i | 5.23438166758415-0.0581726884805685i | 4.78863763102055+0.92592424033332i | 5.23438166758415-0.0581726884805685i | 7.5307825427893e-08+6.11286493840694e-06i | 1.68826642285377e-07+1.45276931562309e-05i | 5.43208918857244-0.0669209656100086i | 6.1133e-06 | 1.4529e-05 | 5.2347 | 5.4325 | -0.63673 | -0.70582 | 89.3633 | 0 | -777553.256597807i | 1032.51895476962-745197.67869148i | 213.721570583942-339036.913706374i | 569.827518257708+16987.4771665919i | 5.24976281876065-0.0622185816441505i | 4.78964860644366+0.923384693023185i | 5.24976281876065-0.0622185816441505i | 5.2501 | -0.67902 | 89.321 | 0
|  |  | 103 | 25.8226 | 162248.192891102i | 16224.8192891102i | 32449.6385782204i | -2491608.6217364i | -4983217.24347279i | -616339.684394008i | -880485.263420015i | 484+16224.8192891102i | 968+32449.6385782204i | 516.867145395485+16329.4322878544i | 1033.73429079097+32658.8645757088i | 3816.86714539548+16329.4322878544i | 1033.73429079097-847826.398844306i | 183.175879249227-356892.056455828i | 568.040653171048+17111.5127765492i | 5.2390508278529-0.0588454160888235i | 4.79262572191617+0.91738632737739i | 5.2390508278529-0.0588454160888235i | 7.6941656433592e-08+6.17929719782921e-06i | 1.72417280636957e-07+1.46795624906668e-05i | 5.44078012098121-0.0677459946329036i | 6.1798e-06 | 1.4681e-05 | 5.2394 | 5.4412 | -0.64352 | -0.71338 | 89.3565 | 0 | -770424.605492508i | 1033.73429079097-737765.740916799i | 214.162770663767-335804.374461021i | 571.612430257299+17163.122670408i | 5.2547724172524-0.062951199946716i | 4.79363884603749+0.914813107889025i | 5.2547724172524-0.062951199946716i | 5.2551 | -0.68636 | 89.3136 | 0
|  |  | 104 | 26.0615 | 163749.456936071i | 16374.9456936071i | 32749.8913872142i | -2468765.41658667i | -4937530.83317334i | -610689.048202711i | -872412.92600387i | 484+16374.9456936071i | 968+32749.8913872142i | 517.486394514193+16482.5339356954i | 1034.97278902839+32965.0678713909i | 3817.48639451419+16482.5339356954i | 1034.97278902839-839447.858132479i | 183.548551936245-353512.693337377i | 569.776766666527+17287.7125460499i | 5.2438194061873-0.0595286842369425i | 4.79654830302613+0.908893371986445i | 5.2438194061873-0.0595286842369425i | 7.861572067799e-08+6.24665128423981e-06i | 1.76093617837172e-07+1.48333770845798e-05i | 5.44965932460948-0.0685853709065882i | 6.2471e-06 | 1.4834e-05 | 5.2442 | 5.4501 | -0.6504 | -0.72104 | 89.3496 | 0 | -763361.310253388i | 1034.97278902839-730396.242381997i | 214.613055710374-332600.179363161i | 573.438446540453+17340.9648845257i | 5.259890086715-0.0636956998117125i | 4.79756355403371+0.90628606838581i | 5.259890086715-0.0636956998117125i | 5.2603 | -0.6938 | 89.3062 | 0
|  |  | 105 | 26.3027 | 165264.61200622i | 16526.461200622i | 33052.922401244i | -2446131.63920057i | -4892263.27840112i | -605090.217355403i | -864414.596222004i | 484+16526.461200622i | 968+33052.922401244i | 518.117450855757+16637.1089590832i | 1036.23490171152+33274.2179181664i | 3818.11745085576+16637.1089590832i | 1036.23490171152-831140.378303838i | 183.92887084575-350163.201002827i | 571.552362860324+17466.0918831653i | 5.2486897804314-0.060222740452536i | 4.80040631574013+0.90044542908024i | 5.2486897804314-0.060222740452536i | 8.03312046400862e-08+6.31494591701179e-06i | 1.79858082988483e-07+1.49891727180519e-05i | 5.45873142501754-0.0694394658229873i | 6.3155e-06 | 1.499e-05 | 5.249 | 5.4592 | -0.65738 | -0.72881 | 89.3426 | 0 | -756362.771694254i | 1036.23490171152-723088.553776088i | 215.072629983055-329424.05235449i | 575.306681402324+17521.0429725866i | 5.2651184708277-0.0644523720275095i | 4.8014236722234+0.89780362132613i | 5.2651184708277-0.0644523720275095i | 5.2655 | -0.70134 | 89.2987 | 0
|  |  | 106 | 26.5461 | 166793.786633621i | 16679.3786633621i | 33358.7573267242i | -2423705.36953283i | -4847410.73906566i | -599542.716897841i | -856489.595568343i | 484+16679.3786633621i | 968+33358.7573267242i | 518.760545153429+16793.1726048328i | 1037.52109030685+33586.3452096655i | 3818.76054515343+16793.1726048328i | 1037.52109030685-822903.250358677i | 184.317006816589-346843.291804218i | 573.368490485886+17646.6888547142i | 5.25366439605355-0.0609278403659505i | 4.80420069220119+0.892042538989285i | 5.25366439605355-0.0609278403659505i | 8.2089337785526e-08+6.38420035933075e-06i | 1.83713189845983e-07+1.51469861425309e-05i | 5.46800118379046-0.0703086637203983i | 6.3847e-06 | 1.5148e-05 | 5.254 | 5.4685 | -0.66444 | -0.73668 | 89.3356 | 0 | -749428.396122301i | 1037.52109030685-715842.050912636i | 215.541702999872-326275.719626383i | 577.218286465238+17703.3971415399i | 5.2704602909468-0.065221517270777i | 4.80522013314795+0.889365798695315i | 5.2704602909468-0.065221517270777i | 5.2709 | -0.70899 | 89.291 | 0
|  |  | 107 | 26.7917 | 168337.11053964i | 16833.711053964i | 33667.422107928i | -2401484.70514127i | -4802969.41028254i | -594046.076230185i | -848637.251757407i | 484+16833.711053964i | 968+33667.422107928i | 519.415912860845+16950.7403071993i | 1038.83182572169+33901.4806143985i | 3819.41591286084+16950.7403071993i | 1038.83182572169-814735.771143008i | 184.713135045012-343552.680495003i | 575.226232458744+17829.5425159043i | 5.25874576851315-0.0616442480422905i | 4.80793235523247+0.88368472777896i | 5.25874576851315-0.0616442480422905i | 8.38913944554651e-08+6.45443443840107e-06i | 1.87661540423745e-07+1.53068551157416e-05i | 5.47747350345305-0.0711933624367825i | 6.455e-06 | 1.5308e-05 | 5.2591 | 5.4779 | -0.6716 | -0.74466 | 89.3284 | 0 | -742557.595287731i | 1038.83182572169-708656.114673333i | 216.020489698481-323154.909592348i | 579.174452234199+17888.0686791036i | 5.2759183489318-0.066003446526872i | 4.80895386002571+0.88097261796758i | 5.2759183489318-0.066003446526872i | 5.2763 | -0.71675 | 89.2832 | 0
|  |  | 108 | 27.0396 | 169894.714645942i | 16989.4714645942i | 33978.9429291884i | -2379467.76102535i | -4758935.52205069i | -588599.829067069i | -840856.898667245i | 484+16989.4714645942i | 968+33978.9429291884i | 520.083794256501+17109.8276909658i | 1040.16758851301+34219.6553819316i | 3820.0837942565+17109.8276909658i | 1040.16758851301-806637.243285313i | 185.117435216383-340291.084202292i | 577.126707257544+18014.6929448666i | 5.26393648572935-0.0623722363296215i | 4.81160221827175+0.87537200756824i | 5.26393648572935-0.0623722363296215i | 8.57386958532292e-08+6.52566856655165e-06i | 1.91705828783732e-07+1.54688184381251e-05i | 5.48715343260095-0.0720939738909205i | 6.5262e-06 | 1.547e-05 | 5.2643 | 5.4876 | -0.67886 | -0.75275 | 89.3211 | 0 | -735749.786333835i | 1040.16758851301-701530.130951903i | 216.509210602801-320061.352860514i | 581.176409730874+18075.0999928782i | 5.2814955300978-0.066798481531489i | 4.81262576668609+0.872624082416435i | 5.2814955300978-0.066798481531489i | 5.2819 | -0.72462 | 89.2754 | 0
|  |  | 109 | 27.2898 | 171466.731085592i | 17146.6731085592i | 34293.3462171184i | -2357652.66946638i | -4715305.33893276i | -583203.513398074i | -833147.876282966i | 484+17146.6731085592i | 968+34293.3462171184i | 520.76443455086+17270.450574601i | 1041.52886910172+34540.9011492021i | 3820.76443455086+17270.450574601i | 1041.52886910172-798606.975133764i | 185.530091641668-337058.222399239i | 579.071070372562+18202.1812786728i | 5.26923921065575-0.0631120872242365i | 4.81521118531302+0.86710437684258i | 5.26923921065575-0.0631120872242365i | 8.76326121345336e-08+6.59792376328515e-06i | 1.9584884501782e-07+1.56329159908768e-05i | 5.49704617125794-0.0730109246930156i | 6.5985e-06 | 1.5634e-05 | 5.2696 | 5.4975 | -0.68622 | -0.76095 | 89.3138 | 0 | -729004.39174759i | 1041.52886910172-694463.490598388i | 217.008091995839-316994.782206166i | 583.225432210699+18264.5346512039i | 5.28719480630075-0.067606955234823i | 4.81623675751095+0.864320181418935i | 5.28719480630075-0.067606955234823i | 5.2876 | -0.7326 | 89.2674 | 0
|  |  | 110 | 27.5423 | 173053.293214268i | 17305.3293214268i | 34610.6586428536i | -2336037.579869i | -4672075.15973802i | -577856.67144851i | -825509.530640726i | 484+17305.3293214268i | 968+34610.6586428536i | 521.458083996062+17432.6249734878i | 1042.91616799212+34865.2499469755i | 3821.45808399606+17432.6249734878i | 1042.91616799212-790644.28069375i | 185.951293398843-333853.816877439i | 581.060515825504+18392.0497509088i | 5.2746566839671-0.063864092253999i | 4.81876015085531+0.858881820761155i | 5.2746566839671-0.063864092253999i | 8.95745646075353e-08+6.67122167832198e-06i | 2.00093479434479e-07+1.57991887756735e-05i | 5.50715707647181-0.0739446567865139i | 6.6718e-06 | 1.58e-05 | 5.275 | 5.5077 | -0.69369 | -0.76926 | 89.3063 | 0 | -722320.83931064i | 1042.91616799212-687455.589363665i | 217.517366098858-313954.932544283i | 585.322836968015+18456.4174258511i | 5.29301923916195-0.0684292122895895i | 4.81978772738297+0.85606089075386i | 5.29301923916195-0.0684292122895895i | 5.2935 | -0.74069 | 89.2593 | 0
|  |  | 111 | 27.7971 | 174654.535621575i | 17465.4535621575i | 34930.907124315i | -2314620.6586042i | -4629241.31720841i | -572558.849640588i | -817941.213772271i | 484+17465.4535621575i | 968+34930.907124315i | 522.164997998494+17596.3671032247i | 1044.32999599698+35192.7342064494i | 3822.16499799849+17596.3671032247i | 1044.32999599698-782748.479565822i | 186.381234479474-330677.591719409i | 583.096277764859+18584.341730885i | 5.2801917268642-0.0646285528807765i | 4.8222499998581+0.850704311458195i | 5.2801917268642-0.0646285528807765i | 9.1566028049309e-08+6.7455846156907e-06i | 2.04442726962173e-07+1.59676789561742e-05i | 5.51749166816161-0.0748956281229576i | 6.7462e-06 | 1.5969e-05 | 5.2806 | 5.518 | -0.70125 | -0.7777 | 89.2987 | 0 | -715698.562050734i | 1044.32999599698-680505.827844285i | 218.037271257241-310941.540902071i | 587.469987234654+18650.7943366422i | 5.29897198343995-0.069265609564327i | 4.82327956164096+0.84784617289363i | 5.29897198343995-0.069265609564327i | 5.2994 | -0.7489 | 89.2511 | 0
|  |  | 112 | 28.0543 | 176270.594142458i | 17627.0594142458i | 35254.1188284916i | -2293400.08885377i | -4586800.17770754i | -567309.598554948i | -810442.283649923i | 484+17627.0594142458i | 968+35254.1188284916i | 522.885437234101+17761.6933830027i | 1045.77087446821+35523.3867660054i | 3822.8854372341+17761.6933830027i | 1045.77087446821-774918.896883918i | 186.820113940691-327529.273271128i | 585.179632140995+18779.1017645681i | 5.28584724400195-0.0654057809230725i | 4.82568160770347+0.842571808338345i | 5.28584724400195-0.0654057809230725i | 9.36085331458493e-08+6.82103555892015e-06i | 2.08899691782464e-07+1.61384299013852e-05i | 5.52805563522858-0.0758643133718416i | 6.8217e-06 | 1.614e-05 | 5.2863 | 5.5286 | -0.70893 | -0.78625 | 89.2911 | 0 | -709136.998193687i | 1045.77087446821-673613.611427682i | 218.568052133257-307954.346391538i | 589.668294177465+18847.7126981084i | 5.3050562905581-0.070116516683493i | 4.82671313604145+0.83967597728988i | 5.3050562905581-0.070116516683493i | 5.3055 | -0.75723 | 89.2428 | 0
|  |  | 113 | 28.3139 | 177901.605868727i | 17790.1605868727i | 35580.3211737454i | -2272374.07045623i | -4544748.14091247i | -562108.472892536i | -803012.104132194i | 484+17790.1605868727i | 968+35580.3211737454i | 523.619667766677+17928.6204390587i | 1047.23933553336+35857.2408781174i | 3823.61966776668+17928.6204390587i | 1047.23933553336-767154.863254077i | 187.268136062724-324408.590114629i | 587.311898465864+18976.3756173214i | 5.2916262265484-0.0661960990000395i | 4.82905584016433+0.83448425836613i | 5.2916262265484-0.0661960990000395i | 9.57036690631472e-08+6.89759819739171e-06i | 2.13467592206669e-07+1.6311486230992e-05i | 5.53885484194595-0.076851204667569i | 6.8983e-06 | 1.6313e-05 | 5.292 | 5.5394 | -0.71671 | -0.79492 | 89.2833 | 0 | -702635.591115668i | 1047.23933553336-666778.350237551i | 219.109959906104-304993.090182013i | 591.919219001015+19047.2211682908i | 5.31127551229505-0.0709823165960015i | 4.83008931672676+0.83155024065259i | 5.31127551229505-0.0709823165960015i | 5.3117 | -0.76568 | 89.2343 | 0
|  |  | 114 | 28.5759 | 179547.70916069i | 17954.770916069i | 35909.541832138i | -2251540.81975404i | -4503081.63950807i | -556955.031436814i | -795650.044909734i | 484+17954.770916069i | 968+35909.541832138i | 524.367961169116+18097.1651082093i | 1048.73592233824+36194.3302164186i | 3824.36796116912+18097.1651082093i | 1048.73592233824-759455.714693315i | 187.725510512352-321315.27304059i | 589.49444166217+19176.2103185516i | 5.2975317553808-0.066999840998142i | 4.83237355337886+0.826441596349185i | 5.2975317553808-0.066999840998142i | 9.78530861574991e-08+6.97529695391581e-06i | 2.18149765810968e-07+1.64868938627621e-05i | 5.54989533464185-0.0778568123957702i | 6.976e-06 | 1.6488e-05 | 5.298 | 5.5504 | -0.7246 | -0.80372 | 89.2754 | 0 | -696193.789296017i | 1048.73592233824-659999.459079598i | 219.663252479509-302057.515472675i | 594.224275161769+19249.3697998047i | 5.31763310464855-0.071863406173928i | 4.83340896019903+0.82346888722266i | 5.31763310464855-0.071863406173928i | 5.3181 | -0.77426 | 89.2257 | 0
|  |  | 115 | 28.8403 | 181209.043658883i | 18120.9043658883i | 36241.8087317766i | -2230898.56944236i | -4461797.13888471i | -551848.837016352i | -788355.481451932i | 484+18120.9043658883i | 968+36241.8087317766i | 525.130594647799+18267.3444414645i | 1050.26118929559+36534.688882929i | 3825.1305946478+18267.3444414645i | 1050.26118929559-751820.792569003i | 188.192452512405-318249.055021021i | 591.728674007464+19378.654208359i | 5.30356700442625-0.067817352561782i | 4.83563559383071+0.81844374521546i | 5.30356700442625-0.067817352561782i | 1.00058498833624e-07+7.05415701359644e-06i | 2.22949674845603e-07+1.66647000621254e-05i | 5.56118334869134-0.0788816660213392i | 7.0549e-06 | 1.6666e-05 | 5.304 | 5.5617 | -0.73261 | -0.81265 | 89.2674 | 0 | -689811.046270442i | 1050.26118929559-653276.357387513i | 220.228194697229-299147.367465035i | 596.585030700868+19454.2100932868i | 5.3241326318813-0.072760196843257i | 4.83667291330001+0.81543182903792i | 5.3241326318813-0.072760196843257i | 5.3246 | -0.78296 | 89.217 | 0
|  |  | 116 | 29.1072 | 182885.750295924i | 18288.5750295924i | 36577.1500591848i | -2210445.56841906i | -4420891.13683813i | -546789.456467723i | -781127.794953889i | 484+18288.5750295924i | 968+36577.1500591848i | 525.9078511701+18439.175707727i | 1051.81570234021+36878.351415454i | 3825.9078511701+18439.175707727i | 1051.81570234021-744249.443538435i | 188.66918301767-315209.671181909i | 594.016057178689+19583.7569863002i | 5.30973524415435-0.0686489916093545i | 4.83884279833481+0.810490616284165i | 5.30973524415435-0.0686489916093545i | 1.02321688559948e-07+7.13420435405596e-06i | 2.27870911935303e-07+1.68449534940548e-05i | 5.57272531583417-0.0799263149607908i | 7.1349e-06 | 1.6846e-05 | 5.3102 | 5.5733 | -0.74073 | -0.8217 | 89.2593 | 0 | -683486.820584655i | 1051.81570234021-646608.469169201i | 220.805058566808-296262.393335388i | 599.00311070271+19661.7950533636i | 5.3307777707593-0.07367311524866i | 4.83988201319655+0.807438966192355i | 5.3307777707593-0.07367311524866i | 5.3313 | -0.7918 | 89.2082 | 0
|  |  | 117 | 29.3765 | 184577.971308461i | 18457.7971308461i | 36915.5942616922i | -2190180.08163626i | -4380360.16327251i | -541776.460598774i | -773966.372283961i | 484+18457.7971308461i | 968+36915.5942616922i | 526.700019595278+18612.6763975764i | 1053.40003919056+37225.3527951528i | 3826.70001959528+18612.6763975764i | 1053.40003919056-736741.019488808i | 189.155928897417-312196.858775916i | 596.358104403553+19791.5697623758i | 5.31603984523125-0.0694951288762425i | 4.84199599402859+0.80258210953037i | 5.31603984523125-0.0694951288762425i | 1.04644507050939e-07+7.21546577709479e-06i | 2.32917206088907e-07+1.7027704277372e-05i | 5.58452787183713-0.0809913295016586i | 7.2162e-06 | 1.7029e-05 | 5.3165 | 5.5851 | -0.74897 | -0.83089 | 89.251 | 0 | -677220.575748466i | 1053.40003919056-639995.222953313i | 221.394123491922-293402.342207215i | 601.480199887593+19872.1792472764i | 5.3375723149939-0.0746026039544475i | 4.84303708737138+0.799490187088575i | 5.3375723149939-0.0746026039544475i | 5.3381 | -0.80076 | 89.1992 | 0
|  |  | 118 | 29.6483 | 186285.850249244i | 18628.5850249244i | 37257.1700498488i | -2170100.38995305i | -4340200.77990611i | -536809.424152202i | -766870.605931716i | 484+18628.5850249244i | 968+37257.1700498488i | 527.507394808607+18787.8642271426i | 1055.01478961722+37575.7284542852i | 3827.50739480861+18787.8642271426i | 1055.01478961722-729294.877477431i | 189.652923124901-309210.357155055i | 598.75638272485+20002.1451103615i | 5.3224842823422-0.070356148486396i | 4.84509599836825+0.794718113843405i | 5.3224842823422-0.070356148486396i | 1.07028879627152e-07+7.29796894186465e-06i | 2.38092429037654e-07+1.72130040416081e-05i | 5.59659786451859-0.0820773017718667i | 7.2988e-06 | 1.7215e-05 | 5.3229 | 5.5972 | -0.75733 | -0.84022 | 89.2427 | 0 | -671011.780190253i | 1055.01478961722-633436.051735968i | 221.995676513772-290566.965123517i | 604.018045346644+20085.4188663158i | 5.3445201798982-0.075549122183984i | 4.84613895361899+0.791585368683375i | 5.3445201798982-0.075549122183984i | 5.3451 | -0.80987 | 89.1901 | 0
|  |  | 119 | 29.9226 | 188009.531999298i | 18800.9531999298i | 37601.9063998596i | -2150204.78998974i | -4300409.57997948i | -531887.925769494i | -759839.893956418i | 484+18800.9531999298i | 968+37601.9063998596i | 528.330277859108+18964.7571420704i | 1056.66055571822+37929.5142841407i | 3828.33027785911+18964.7571420704i | 1056.66055571822-721910.379672277i | 190.160404974083-306249.907743385i | 601.212515385095+20215.5371236131i | 5.32907213819315-0.071232448554238i | 4.84814361913007+0.78689850727874i | 5.32907213819315-0.071232448554238i | 1.09476808764391e-07+7.3817423996407e-06i | 2.43400601922855e-07+1.74009059865626e-05i | 5.60894236215658-0.0831848467622219i | 7.3826e-06 | 1.7403e-05 | 5.3295 | 5.6096 | -0.76581 | -0.84968 | 89.2342 | 0 | -664859.90721187i | 1056.66055571822-626930.392927729i | 222.610012561859-287756.015019064i | 606.618459428443+20301.5717902232i | 5.3516254072716-0.0765131466000255i | 4.84918842004649+0.783724376726355i | 5.3516254072716-0.0765131466000255i | 5.3522 | -0.81911 | 89.1809 | 0
|  |  | 120 | 30.1995 | 189749.162780219i | 18974.9162780219i | 37949.8325560438i | -2130491.59398327i | -4260983.18796655i | -527011.547955166i | -752873.639935953i | 484+18974.9162780219i | 968+37949.8325560438i | 529.168976100788+19143.3733215776i | 1058.33795220157+38286.7466431552i | 3829.16897610079+19143.3733215776i | 1058.33795220157-714586.893292798i | 190.678620223944-303315.254009666i | 603.728184338663+20431.8014734786i | 5.33580710770095-0.072124441818791i | 4.85113965441644+0.779123157303505i | 5.33580710770095-0.072124441818791i | 1.11990377844253e-07+7.46681563028267e-06i | 2.48845902355314e-07+1.75914649447126e-05i | 5.62156866230158-0.0843146034054055i | 7.4677e-06 | 1.7593e-05 | 5.3363 | 5.6222 | -0.77442 | -0.85928 | 89.2256 | 0 | -658764.434943958i | 1058.33795220157-620477.688300803i | 223.23743471461-284969.246692572i | 609.283322787066+20520.6976547324i | 5.358892170524-0.077495172128623i | 4.85218628507918+0.77590706599144i | 5.358892170524-0.077495172128623i | 5.3595 | -0.8285 | 89.1715 | 0
|  |  | 121 | 30.4789 | 191504.89016657i | 19150.489016657i | 38300.978033314i | -2110959.12964415i | -4221918.25928828i | -522179.877041367i | -745971.252916238i | 484+19150.489016657i | 968+38300.978033314i | 530.02380333758+19323.7311826097i | 1060.04760667516+38647.4623652194i | 3830.02380333758+19323.7311826097i | 1060.04760667516-707323.790551019i | 191.207821370711-300406.14144i | 606.305132899511+20650.9954704632i | 5.34269300238235-0.073032556311995i | 4.85408489266641+0.77139192103546i | 5.34269300238235-0.073032556311995i | 1.14571755119137e-07+7.55321908048021e-06i | 2.54432671870262e-07+1.77847374466296e-05i | 5.63448430101666-0.085467235715035i | 7.5541e-06 | 1.7787e-05 | 5.3432 | 5.6351 | -0.78316 | -0.86903 | 89.2168 | 0 | -652724.846301709i | 1060.04760667516-614077.38393649i | 223.878254470274-282206.416778794i | 612.014587602115+20742.8579224276i | 5.36632478005495-0.078495712829397i | 4.85513333747059+0.76813328050135i | 5.36632478005495-0.078495712829397i | 5.3669 | -0.83803 | 89.162 | 0
|  |  | 122 | 30.761 | 193276.86309841i | 19327.686309841i | 38655.372619682i | -2091605.74001444i | -4183211.48002889i | -517392.503152762i | -739132.147361088i | 484+19327.686309841i | 968+38655.372619682i | 530.895079972144+19505.849384094i | 1061.79015994429+39011.6987681881i | 3830.89507997214+19505.849384094i | 1061.79015994429-700120.4485929i | 191.748267848338-297522.317510435i | 608.945168533118+20873.1781282998i | 5.3497337549537-0.073957236063404i | 4.85698011267052+0.76370464547546i | 5.3497337549537-0.073957236063404i | 1.17223197905909e-07+7.6409842038856e-06i | 2.60165423803542e-07+1.79807817895769e-05i | 5.64769706257012-0.0866434339887283i | 7.6419e-06 | 1.7983e-05 | 5.3502 | 5.6484 | -0.79203 | -0.87893 | 89.208 | 0 | -646740.628940952i | 1061.79015994429-607728.930172764i | 224.532792028612-279467.28372045i | 614.814280982235+20968.1159571186i | 5.37392768890255-0.079515302815276i | 4.85803035631683+0.76040285374472i | 5.37392768890255-0.079515302815276i | 5.3745 | -0.84771 | 89.1523 | 0
|  |  | 123 | 31.0456 | 195065.231893918i | 19506.5231893918i | 39013.0463787836i | -2072429.78332739i | -4144859.56665478i | -512649.02017179i | -732355.743102554i | 484+19506.5231893918i | 968+39013.0463787836i | 531.783133158506+19689.7468312952i | 1063.56626631702+39379.4936625904i | 3831.78313315851+19689.7468312952i | 1063.56626631702-692976.249439964i | 192.30022625766-294663.531659515i | 611.650165801697+21098.4102310897i | 5.3569334241527-0.0748989418435325i | 4.85982608358984+0.756061167733265i | 5.3569334241527-0.0748989418435325i | 1.19947057023303e-07+7.73014350324166e-06i | 2.66048851616479e-07+1.81796581094679e-05i | 5.66121498960593-0.0878439160792655i | 7.7311e-06 | 1.8182e-05 | 5.3575 | 5.6619 | -0.80104 | -0.88898 | 89.199 | 0 | -640811.275214739i | 1063.56626631702-601431.781552149i | 225.201376583811-276751.607740091i | 617.684508564113+21196.5371019323i | 5.38170549867705-0.080554497224914i | 4.86087811107511+0.752715608886055i | 5.38170549867705-0.080554497224914i | 5.3823 | -0.85755 | 89.1424 | 0
|  |  | 124 | 31.3329 | 196870.148262155i | 19687.0148262155i | 39374.029652431i | -2053429.63286797i | -4106859.26573594i | -507949.025704184i | -725641.46529169i | 484+19687.0148262155i | 968+39374.029652431i | 532.688296958781+19875.442680277i | 1065.37659391756+39750.8853605539i | 3832.68829695878+19875.442680277i | 1065.37659391756-685890.579931136i | 192.863970604553-291829.535260771i | 614.422069472607+21326.7544036866i | 5.3642961997951-0.075858151948339i | 4.86262356497893+0.748461315246765i | 5.3642961997951-0.075858151948339i | 1.22745781489417e-07+7.82073057462178e-06i | 2.72087837699043e-07+1.83814284563796e-05i | 5.67504639382007-0.0890694287383542i | 7.8217e-06 | 1.8383e-05 | 5.3648 | 5.6757 | -0.81018 | -0.89918 | 89.1898 | 0 | -634936.282130231i | 1065.37659391756-595185.396769677i | 225.884346629203-274059.150811764i | 620.627458320347+21428.1887613476i | 5.3896629657981-0.08161387325135i | 4.86367736158607+0.74507135896817i | 5.3896629657981-0.08161387325135i | 5.3903 | -0.86754 | 89.1325 | 0
|  |  | 125 | 31.6228 | 198691.765315924i | 19869.1765315924i | 39738.3530631848i | -2034603.67683502i | -4069207.35367004i | -503292.121044865i | -718988.744349807i | 484+19869.1765315924i | 968+39738.3530631848i | 533.61091250408+20062.9563424706i | 1067.22182500816+40125.9126849411i | 3833.61091250408+20062.9563424706i | 1067.22182500816-678862.831664866i | 193.439782547595-289020.081595163i | 617.262897800575+21558.2751855094i | 5.37182640808015-0.0768353630274805i | 4.86537330681253+0.74090490599449i | 5.37182640808015-0.0768353630274805i | 1.25621923496792e-07+7.91278015390528e-06i | 2.78287462682991e-07+1.85861568738267e-05i | 5.68919986717243-0.090320749037766i | 7.9138e-06 | 1.8588e-05 | 5.3724 | 5.6899 | -0.81947 | -0.90954 | 89.1805 | 0 | -629115.151306082i | 1067.22182500816-588989.238621141i | 226.582050274316-271389.676632571i | 623.645404590239+21663.1404874053i | 5.397805008052-0.082694031230669i | 4.8664288580999+0.73746990710724i | 5.397805008052-0.082694031230669i | 5.3984 | -0.8777 | 89.1223 | 0
|  |  | 126 | 31.9154 | 200530.237584768i | 20053.0237584768i | 40106.0475169536i | -2015950.31820442i | -4031900.63640883i | -498677.911144089i | -712397.015920125i | 484+20053.0237584768i | 968+40106.0475169536i | 534.55132815965+20252.3074893559i | 1069.1026563193+40504.6149787119i | 3834.55132815965+20252.3074893559i | 1069.1026563193-671892.400941413i | 194.027951655566-286234.925823385i | 620.174745994999+21793.0391079846i | 5.37952851715915-0.0778310909592095i | 4.8680760495159+0.733391748701285i | 5.37952851715915-0.0778310909592095i | 1.2857814368401e-07+8.00632816562136e-06i | 2.84653015299329e-07+1.87939094820209e-05i | 5.7036842936659-0.0915986858730378i | 8.0074e-06 | 1.8796e-05 | 5.3801 | 5.7044 | -0.8289 | -0.92007 | 89.1711 | 0 | -623347.388930113i | 1069.1026563193-582842.773951401i | 227.294845574813-268742.950594026i | 626.740712348797+21901.4640703494i | 5.40613671149025-0.0837955957947565i | 4.86913334130605+0.729911046680195i | 5.40613671149025-0.0837955957947565i | 5.4068 | -0.88802 | 89.112 | 0
|  |  | 127 | 32.2107 | 202385.72102807i | 20238.572102807i | 40477.144205614i | -1997467.97459368i | -3994935.94918736i | -494106.004573961i | -705865.720819945i | 484+20238.572102807i | 968+40477.144205614i | 535.50989969451+20443.5160572557i | 1071.01979938904+40887.0321145116i | 3835.50989969451+20443.5160572557i | 1071.01979938904-664978.688705433i | 194.628775675353-283473.824958144i | 623.159789884658+22031.1147758248i | 5.3874071429823-0.0788458717749315i | 4.87073252399846+0.725921643037335i | 5.3874071429823-0.0788458717749315i | 1.3161721672404e-07+8.10141177430072e-06i | 2.91190002816602e-07+1.90047545653431e-05i | 5.71850886172597-0.0929040815552294i | 8.1025e-06 | 1.9007e-05 | 5.388 | 5.7193 | -0.83848 | -0.93076 | 89.1615 | 0 | -617632.505717452i | 1071.01979938904-576745.47360294i | 228.023100876008-266118.739753232i | 629.915841730483+22143.2336339665i | 5.4146633376889-0.084919217092545i | 4.87179154236616+0.7223945615045i | 5.4146633376889-0.084919217092545i | 5.4153 | -0.89851 | 89.1015 | 0
|  |  | 128 | 32.5087 | 204258.373048291i | 20425.8373048291i | 40851.6746096582i | -1979155.07812767i | -3958310.15625534i | -489576.013495211i | -699394.304993157i | 484+20425.8373048291i | 968+40851.6746096582i | 536.486990455617+20636.6022522489i | 1072.97398091125+41273.204504498i | 3836.48699045562+20636.6022522489i | 1072.97398091125-658121.100488659i | 195.242560810643-280736.537836267i | 626.220289792884+22272.5729523734i | 5.395467055441-0.0798802626367455i | 4.87334345169078+0.71849437981021i | 5.395467055441-0.0798802626367455i | 1.34742037251359e-07+8.19806943848911e-06i | 2.97904162099876e-07+1.92187626642894e-05i | 5.73368307721773-0.0942378134967763i | 8.1992e-06 | 1.9221e-05 | 5.3961 | 5.7345 | -0.84821 | -0.94162 | 89.1518 | 0 | -611970.016869013i | 1072.97398091125-570696.812364515i | 228.76719517049-263516.812803854i | 633.173352825432+22388.5257359149i | 5.42339033139235-0.086065572084487i | 4.87440418295037+0.714920226010135i | 5.42339033139235-0.086065572084487i | 5.4241 | -0.90917 | 89.0908 | 0
|  |  | 129 | 32.8095 | 206148.352504315i | 20614.8352504315i | 41229.670500863i | -1961010.07530564i | -3922020.15061128i | -485087.55362431i | -692982.219463297i | 484+20614.8352504315i | 968+41229.670500863i | 537.482971546735+20831.5865552043i | 1074.96594309346+41663.1731104085i | 3837.48297154673+20831.5865552043i | 1074.96594309346-651319.046352889i | 195.869622012011-278022.825090732i | 629.358594637355+22517.4866492539i | 5.4037131848225-0.080934842871468i | 4.8759095445845+0.71110974115005i | 5.4037131848225-0.080934842871468i | 1.37955626151342e-07+8.29634096758018e-06i | 3.04801471332829e-07+1.94360066721502e-05i | 5.74921677713799-0.0956007959978058i | 8.2975e-06 | 1.9438e-05 | 5.4043 | 5.75 | -0.85809 | -0.95265 | 89.1419 | 0 | -606359.442030387i | 1074.96594309346-564696.268919979i | 229.527518470656-260936.940046889i | 636.515910767351+22637.419473353i | 5.43232332856475-0.0872353659153675i | 4.87697197527643+0.707487805403695i | 5.43232332856475-0.0872353659153675i | 5.433 | -0.92001 | 89.08 | 0
|  |  | 130 | 33.1131 | 208055.819724934i | 20805.5819724934i | 41611.1639449868i | -1943031.4268694i | -3886062.85373879i | -480640.244200849i | -686628.920286926i | 484+20805.5819724934i | 968+41611.1639449868i | 538.498222012172+21028.48972694i | 1076.99644402435+42056.9794538799i | 3838.49822201217+21028.48972694i | 1076.99644402435-644571.940833046i | 196.510283278863-275332.449122521i | 632.577146269792+22765.9312205823i | 5.4121506285962-0.08201021506498i | 4.8784315052753+0.703767500687785i | 5.4121506285962-0.08201021506498i | 1.41261137237544e-07+8.39626758164378e-06i | 3.11888162449171e-07+1.96565619367178e-05i | 5.76512014402419-0.0969939821399181i | 8.3975e-06 | 1.9659e-05 | 5.4128 | 5.7659 | -0.86814 | -0.96387 | 89.1319 | 0 | -600800.305251061i | 1076.99644402435-558743.325797181i | 230.304472196786-258378.893361147i | 639.946291133909+22889.9965942001i | 5.4414681648754-0.0884293333710115i | 4.87949562215189+0.700097055824485i | 5.4414681648754-0.0884293333710115i | 5.4422 | -0.93103 | 89.069 | 0
|  |  | 131 | 33.4195 | 209980.93652244i | 20998.093652244i | 41996.187304488i | -1925217.60767277i | -3850435.21534555i | -476233.707955262i | -680333.868507517i | 484+20998.093652244i | 968+41996.187304488i | 539.533129025582+21227.3328135108i | 1079.06625805116+42454.6656270216i | 3839.53312902558+21227.3328135108i | 1079.06625805116-637879.202880495i | 197.164877973818-272665.174072356i | 635.878484071917+23017.9844620178i | 5.4207846585521-0.08310700622095i | 4.88091002700846+0.696467423726315i | 5.4207846585521-0.08310700622095i | 1.44661864344261e-07+8.49789197443234e-06i | 3.19170734322776e-07+1.98805063673249e-05i | 5.78140372112454-0.0984183657948407i | 8.4991e-06 | 1.9883e-05 | 5.4214 | 5.7822 | -0.87834 | -0.97527 | 89.1217 | 0 | -595292.134944077i | 1079.06625805116-552837.469317055i | 231.098469581424-255842.44617353i | 643.467385682024+23146.3416143846i | 5.4508308846456-0.089648240424815i | 4.88197581701879+0.692747724492535i | 5.4508308846456-0.089648240424815i | 5.4516 | -0.94224 | 89.0578 | 0
|  |  | 132 | 33.7287 | 211923.866206358i | 21192.3866206358i | 42384.7732412716i | -1907567.10655221i | -3815134.21310442i | -471867.571076805i | -674096.53010972i | 484+21192.3866206358i | 968+42384.7732412716i | 540.588088083828+21428.1371516288i | 1081.17617616765+42856.2743032576i | 3840.58808808383+21428.1371516288i | 1081.17617616765-631240.255806462i | 197.833749150179-270020.765792238i | 639.26524982535+23273.7267149471i | 5.42962072831195-0.0842258689883865i | 4.8833457937271+0.689209267404585i | 5.42962072831195-0.0842258689883865i | 1.48161248864211e-07+8.6012583797636e-06i | 3.26655966770303e-07+2.01079205475442e-05i | 5.79807842837579-0.0998749837560873i | 8.6025e-06 | 2.0111e-05 | 5.4303 | 5.7989 | -0.88872 | -0.98685 | 89.1113 | 0 | -589834.463846008i | 1081.17617616765-546978.18954275i | 231.909936090911-253327.373428999i | 647.082208442302+23406.5419414649i | 5.4604177502865-0.090892885880594i | 4.88441324400097+0.68543954984837i | 5.4604177502865-0.090892885880594i | 5.4612 | -0.95364 | 89.0464 | 0
|  |  | 133 | 34.0408 | 213884.773597296i | 21388.4773597296i | 42776.9547194592i | -1890078.42619859i | -3780156.8523972i | -467541.463181857i | -667916.375974083i | 484+21388.4773597296i | 968+42776.9547194592i | 541.66350320629+21630.9243742195i | 1083.32700641259+43261.848748439i | 3841.66350320629+21630.9243742195i | 1083.32700641259-624654.527225644i | 198.517249893033-267398.991816828i | 642.740192874635+23533.2409761165i | 5.43866448123765-0.0853674829627545i | 4.88573948012284+0.681992780854535i | 5.43866448123765-0.0853674829627545i | 1.51762887763416e-07+8.70641264149234e-06i | 3.34350935424013e-07+2.0338887853904e-05i | 5.81515557924051-0.101364918002302i | 8.7077e-06 | 2.0342e-05 | 5.4393 | 5.816 | -0.89926 | -0.99863 | 89.1007 | 0 | -584426.828977321i | 1083.32700641259-541164.980228882i | 232.739309864875-250833.451560242i | 650.793902199061+23670.6880050327i | 5.4702352522606-0.0921641031187345i | 4.88680857795373+0.67817226168438i | 5.4702352522606-0.0921641031187345i | 5.471 | -0.96524 | 89.0348 | 0
|  |  | 134 | 34.3558 | 215863.825040929i | 21586.3825040929i | 43172.7650081858i | -1872750.08303022i | -3745500.16606043i | -463255.01728249i | -661792.88183213i | 484+21586.3825040929i | 968+43172.7650081858i | 542.759787139648+21835.7164161192i | 1085.5195742793+43671.4328322384i | 3842.75978713965+21835.7164161192i | 1085.5195742793-618121.448999892i | 199.215743674727-264799.621334591i | 646.306175603942+23796.6130130518i | 5.4479217587603-0.086532556065814i | 4.88809175168869+0.674817705350775i | 5.4479217587603-0.086532556065814i | 1.55470542108127e-07+8.81340228729803e-06i | 3.42263027537478e-07+2.0573494580995e-05i | 5.83264689845685-0.102889298101741i | 8.8148e-06 | 2.0576e-05 | 5.4486 | 5.8336 | -0.90999 | -1.0106 | 89.09 | 0 | -579068.771603113i | 1085.5195742793-535397.338770875i | 233.587042174549-248360.458457031i | 654.605745384363+23938.8733943425i | 5.48029011960025-0.0934627619532085i | 4.88916248451572+0.67094558126773i | 5.48029011960025-0.0934627619532085i | 5.4811 | -0.97705 | 89.023 | 0
|  |  | 135 | 34.6737 | 217861.18842211i | 21786.118842211i | 43572.237684422i | -1855580.60706692i | -3711161.21413385i | -459007.869755343i | -655725.528221918i | 484+21786.118842211i | 968+43572.237684422i | 543.877361568321+22042.5355199171i | 1087.75472313663+44085.0710398341i | 3843.87736156832+22042.5355199171i | 1087.75472313663-611640.457182084i | 199.929604725364-262222.425158762i | 649.966179249704+24063.9314856275i | 5.45739860915775-0.087721826009696i | 4.89040326477416+0.66768377445298i | 5.45739860915775-0.087721826009696i | 1.59288146141352e-07+8.92227660653233e-06i | 3.50399958791652e-07+2.08118300733752e-05i | 5.85056454076047-0.104449303768028i | 8.9237e-06 | 2.0815e-05 | 5.4581 | 5.8515 | -0.92089 | -1.0228 | 89.0791 | 0 | -573759.837194178i | 1087.75472313663-529674.766154344i | 234.453597900919-245908.173435224i | 658.521159416993+24211.1950036422i | 5.49058933102105-0.0947897706076631i | 4.89147562016287+0.66375922145456i | 5.49058933102105-0.0947897706076631i | 5.4914 | -0.98906 | 89.0109 | 0
|  |  | 136 | 34.9945 | 219877.033179111i | 21987.7033179111i | 43975.4066358222i | -1838568.54180542i | -3677137.08361085i | -454799.660310772i | -649713.800443958i | 484+21987.7033179111i | 968+43975.4066358222i | 545.016657330816+22251.404241946i | 1090.03331466164+44502.8084838921i | 3845.01665733082+22251.404241946i | 1090.03331466164-605210.991960066i | 200.659218419082-259667.175698049i | 653.723310073358+24335.2880741737i | 5.467101296808-0.0889360618512475i | 4.89267466664228+0.66059071414087i | 5.467101296808-0.0889360618512475i | 1.63219816949882e-07+9.0330867323881e-06i | 3.58769791174746e-07+2.10539868647063e-05i | 5.86892111063977-0.106046167578275i | 9.0346e-06 | 2.1057e-05 | 5.4678 | 5.8699 | -0.93198 | -1.0352 | 89.068 | 0 | -568499.575388464i | 1090.03331466164-523996.766904572i | 235.33945603363-243476.377205409i | 662.543716520044+24487.753185717i | 5.5011401266693-0.096146077819498i | 4.89374863226428+0.65661288679541i | 5.5011401266693-0.096146077819498i | 5.502 | -1.0013 | 88.9987 | 0
|  |  | 137 | 35.3183 | 221911.530317996i | 22191.1530317996i | 44382.3060635992i | -1821712.44409573i | -3643424.88819146i | -450630.031962293i | -643757.188517563i | 484+22191.1530317996i | 968+44382.3060635992i | 546.178114642174+22462.3454584272i | 1092.35622928435+44924.6909168544i | 3846.17811464217+22462.3454584272i | 1092.35622928435-598832.497600709i | 201.404981676889-257133.646927081i | 657.580805920295+24610.7776145392i | 5.47703631195015-0.0901760656431065i | 4.89490659552858+0.65353824294171i | 5.47703631195015-0.0901760656431065i | 1.6726986476598e-07+9.14588572867211e-06i | 3.67380952015157e-07+2.1300060824593e-05i | 5.88772968319286-0.10768117786546i | 9.1474e-06 | 2.1303e-05 | 5.4778 | 5.8887 | -0.94325 | -1.0478 | 89.0567 | 0 | -563287.539952866i | 1092.35622928435-518362.849036012i | 236.245110191716-241064.851841145i | 666.67714805359+24768.6519141996i | 5.51195002054675-0.097532675081582i | 4.89598215913984+0.649506273631605i | 5.51195002054675-0.097532675081582i | 5.5128 | -1.0137 | 88.9863 | 0
|  |  | 138 | 35.6451 | 223964.852427132i | 22396.4852427132i | 44792.9704854264i | -1805010.88401872i | -3610021.76803744i | -446498.630996288i | -637855.187137555i | 484+22396.4852427132i | 968+44792.9704854264i | 547.362183322592+22675.3823717739i | 1094.72436664519+45350.7647435479i | 3847.36218332259+22675.3823717739i | 1094.72436664519-592504.422394007i | 202.167303386912-254621.61435657i | 661.542043193079+24890.49824056i | 5.48721038098525-0.091442674188533i | 4.8970996807017+0.646526072050205i | 5.48721038098525-0.091442674188533i | 1.71442803951755e-07+9.26072868148398e-06i | 3.76242254253528e-07+2.15501513136239e-05i | 5.90700382615809-0.109355681798034i | 9.2623e-06 | 2.1553e-05 | 5.488 | 5.908 | -0.95473 | -1.0606 | 89.0453 | 0 | -558123.288745358i | 1094.72436664519-512772.52400181i | 237.171069167319-238673.380746783i | 670.925353402043+25053.998955242i | 5.52302681365885-0.0989505990321215i | 4.89817683011958+0.64243907018246i | 5.52302681365885-0.0989505990321215i | 5.5239 | -1.0264 | 88.9736 | 0
|  |  | 139 | 35.9749 | 226037.173691821i | 22603.7173691821i | 45207.4347383642i | -1788462.44476489i | -3576924.88952978i | -442405.106942011i | -632007.295631443i | 484+22603.7173691821i | 968+45207.4347383642i | 548.569323032598+22890.5385170565i | 1097.13864606521+45781.0770341132i | 3848.5693230326+22890.5385170565i | 1097.13864606521-586226.21859733i | 202.94660484284-252130.855003217i | 665.610544269711+25174.5515344103i | 5.49763047735215-0.092736760907564i | 4.89925454252568+0.63955390544079i | 5.49763047735215-0.092736760907564i | 1.75743364718242e-07+9.37767279612418e-06i | 3.8536291804704e-07+2.18043613471511e-05i | 5.926757623195-0.111071088660746i | 9.3793e-06 | 2.1808e-05 | 5.4984 | 5.9278 | -0.9664 | -1.0736 | 89.0336 | 0 | -553006.383677513i | 1097.13864606521-507225.3066434i | 238.117857493456-236301.74862485i | 675.292409459463+25343.9060491868i | 5.53437860793615-0.100400934004078i | 4.9003332656044+0.63541095662317i | 5.53437860793615-0.100400934004078i | 5.5353 | -1.0393 | 88.9607 | 0
|  |  | 140 | 36.3078 | 228128.669909087i | 22812.8669909087i | 45625.7339818174i | -1772065.72251407i | -3544131.44502815i | -438349.112541846i | -626213.017916922i | 484+22812.8669909087i | 968+45625.7339818174i | 549.800003514884+23107.8377686383i | 1099.60000702977+46215.6755372767i | 3849.80000351488+23107.8377686383i | 1099.60000702977-579997.342379645i | 203.743320201604-249661.14735923i | 669.789985400137+25463.0426853632i | 5.5083038330174-0.09405923782279i | 4.90137179252369+0.632621439971985i | 5.5083038330174-0.09405923782279i | 1.80176505635937e-07+9.49677749958574e-06i | 3.94752593807691e-07+2.20627977683995e-05i | 5.94700569850111-0.112828873352005i | 9.4985e-06 | 2.2066e-05 | 5.5091 | 5.9481 | -0.97828 | -1.0869 | 89.0217 | 0 | -547936.390677306i | 1099.60000702977-501720.715140029i | 239.086016037209-233949.741442933i | 679.78258075989+25638.489102939i | 5.54601382098315-0.101884814746594i | 4.90245207712828+0.62842160515297i | 5.54601382098315-0.101884814746594i | 5.5469 | -1.0525 | 88.9475 | 0
|  |  | 141 | 36.6438 | 230239.518502582i | 23023.9518502582i | 46047.9037005164i | -1755819.32631642i | -3511638.65263284i | -434330.303721855i | -620471.862459794i | 484+23023.9518502582i | 968+46047.9037005164i | 551.054704843038+23327.3043469824i | 1102.10940968607+46654.6086939647i | 3851.05470484304+23327.3043469824i | 1102.10940968607-573817.253765829i | 204.557896961176-247212.271361558i | 674.08420511683+25756.0806575098i | 5.51923795061905-0.0954110576736045i | 4.90345203344306+0.62572836548292i | 5.51923795061905-0.0954110576736045i | 1.84747426998191e-07+9.61810454900267e-06i | 4.04421386784117e-07+2.23255714315196e-05i | 5.9677632428527-0.114630580114222i | 9.6199e-06 | 2.2329e-05 | 5.5201 | 5.9689 | -0.99037 | -1.1004 | 89.0096 | 0 | -542912.879652317i | 1102.10940968607-496258.270958352i | 240.076102619534-231617.146400089i | 684.4003303038+25937.8683937784i | 5.5579412017123-0.10340342933191i | 4.90453386742167+0.621470680053595i | 5.5579412017123-0.10340342933191i | 5.5589 | -1.0658 | 88.9342 | 0
|  |  | 142 | 36.9828 | 232369.898537637i | 23236.9898537637i | 46473.9797075274i | -1739721.87797441i | -3479443.75594881i | -430348.339562592i | -614783.342232274i | 484+23236.9898537637i | 968+46473.9797075274i | 552.333917677415+23548.9628256382i | 1104.66783535483+47097.9256512766i | 3852.33391767742+23548.9628256382i | 1104.66783535483-567685.416580997i | 205.390796459537-244784.008360723i | 678.497213198778+26053.7783670428i | 5.530440616309-0.0967932161686845i | 4.90549585932161+0.61887436488182i | 5.530440616309-0.0967932161686845i | 1.89461585104555e-07+9.74171814646369e-06i | 4.14379883307045e-07+2.25927973952652e-05i | 5.98904604116774-0.116477826515203i | 9.7436e-06 | 2.2597e-05 | 5.5313 | 5.9902 | -1.0027 | -1.1142 | 88.9973 | 0 | -537935.424453239i | 1104.66783535483-490837.498801962i | 241.088692663148-229303.751892689i | 689.150331136822+26242.1687854284i | 5.57016984692635-0.10495802226257i | 4.90657923047599+0.61455783773761i | 5.57016984692635-0.10495802226257i | 5.5712 | -1.0795 | 88.9205 | 0
|  |  | 143 | 37.325 | 234519.990736456i | 23451.9990736456i | 46903.9981472912i | -1723772.01192588i | -3447544.02385177i | -426402.882270177i | -609146.974671682i | 484+23451.9990736456i | 968+46903.9981472912i | 553.638143528437+23772.8381384131i | 1107.27628705687+47545.6762768263i | 3853.63814352844+23772.8381384131i | 1107.27628705687-561601.298394856i | 206.242494395929-242376.141089277i | 683.033200231393+26356.2528697537i | 5.54191991334205-0.0982067543871955i | 4.9075038555551+0.612059114226175i | 5.54191991334205-0.0982067543871955i | 1.94324707536994e-07+9.86768506063013e-06i | 4.2463917882842e-07+2.28645951280217e-05i | 6.0108705016958-0.118372307700119i | 9.8696e-06 | 2.2869e-05 | 5.5428 | 6.012 | -1.0152 | -1.1282 | 88.9848 | 0 | -533003.60283772i | 1107.27628705687-485457.926560894i | 242.12437986996-227009.347479701i | 694.037478741746+26551.519957257i | 5.5827092189176-0.106549897794985i | 4.9085887516091+0.607682726786355i | 5.5827092189176-0.106549897794985i | 5.5837 | -1.0934 | 88.9066 | 0
|  |  | 144 | 37.6704 | 236689.977493446i | 23668.9977493446i | 47337.9954986892i | -1707968.37512824i | -3415936.75025648i | -422493.59714764i | -603562.281639487i | 484+23668.9977493446i | 968+47337.9954986892i | 554.967895027442+23998.9555867325i | 1109.93579005489+47997.9111734651i | 3854.96789502744+23998.9555867325i | 1109.93579005489-555564.370466022i | 207.11348137553-239988.453629812i | 687.696547808484+26663.6255594377i | 5.55368423646165-0.0996527613401975i | 4.90947659896553+0.605282282794675i | 5.55368423646165-0.0996527613401975i | 1.99342809508532e-07+9.99607475563002e-06i | 4.35210907896242e-07+2.31410887249681e-05i | 6.03325368694693-0.120315800935395i | 9.9981e-06 | 2.3145e-05 | 5.5546 | 6.0345 | -1.028 | -1.1424 | 88.972 | 0 | -528116.99643455i | 1109.93579005489-480119.085261085i | 243.183776929588-224733.72384736i | 699.066904310491+26866.0566475564i | 5.59556916415705-0.108180423496934i | 4.91056300753168+0.600844987977315i | 5.59556916415705-0.108180423496934i | 5.5966 | -1.1076 | 88.8924 | 0
|  |  | 145 | 38.0189 | 238880.042890686i | 23888.0042890686i | 47776.0085781372i | -1692309.62694365i | -3384619.2538873i | -418620.152566538i | -598028.789380769i | 484+23888.0042890686i | 968+47776.0085781372i | 556.323696205488+24227.3408471965i | 1112.64739241099+48454.6816943933i | 3856.32369620549+24227.3408471965i | 1112.64739241099-549574.107686376i | 208.004263478744-237620.731382557i | 692.491839426883+26976.0223779631i | 5.56574230713915-0.101132376704672i | 4.91141465787048+0.598543533150575i | 5.56574230713915-0.101132376704672i | 2.04522211371004e-07+1.01269595277404e-05i | 4.46107276219494e-07+2.34224071382194e-05i | 6.05621334648264-0.122310170467679i | 1.0129e-05 | 2.3427e-05 | 5.5667 | 6.0574 | -1.041 | -1.157 | 88.959 | 0 | -523275.190708171i | 1112.64739241099-474820.509013778i | 244.267516260615-222476.67277321i | 704.243988969203+27185.9189119318i | 5.60875993315365-0.109851034058195i | 4.91250256641423+0.59404425430056i | 5.60875993315365-0.109851034058195i | 5.6098 | -1.122 | 88.878 | 0
|  |  | 146 | 38.3707 | 241090.372713547i | 24109.0372713547i | 48218.0745427094i | -1676794.43902533i | -3353588.87805067i | -414782.219938809i | -592546.028484013i | 484+24109.0372713547i | 968+48218.0745427094i | 557.706082780294+24458.0199793395i | 1115.41216556057+48916.0399586787i | 3857.70608278029+24458.0199793395i | 1115.41216556057-543629.988525334i | 208.91536285644-235272.761032468i | 697.423872128583+27293.5740378231i | 5.57810318972535-0.102646793743784i | 4.91331859215314+0.591842521196305i | 5.57810318972535-0.102646793743784i | 2.09869557376765e-07+1.02604146504106e-05i | 4.57341094992161e-07+2.37086844208657e-05i | 6.07976795169999-0.1243573727233i | 1.0263e-05 | 2.3713e-05 | 5.579 | 6.081 | -1.0542 | -1.1718 | 88.9458 | 0 | -518477.774923511i | 1115.41216556057-469561.734964832i | 245.376250786365-220237.987089434i | 709.574379036546+27511.2523979205i | 5.6222922015716-0.111563235375373i | 4.91440798795481+0.58728015096378i | 5.6222922015716-0.111563235375373i | 5.6234 | -1.1368 | 88.8632 | 0
|  |  | 147 | 38.7258 | 243321.154466451i | 24332.1154466451i | 48664.2308932902i | -1661421.49520485i | -3322842.99040969i | -410979.47368891i | -587113.533841299i | 484+24332.1154466451i | 968+48664.2308932902i | 559.115602451586+24691.0194335965i | 1118.23120490317+49382.0388671929i | 3859.11560245159+24691.0194335965i | 1118.23120490317-537731.494974106i | 209.847318352509-232944.330515828i | 702.497668950236+27616.4162580442i | 5.59077630857995-0.104197262428116i | 4.915188953333+0.585178896219265i | 5.59077630857995-0.104197262428116i | 2.15391835797729e-07+1.0396518528224e-05i | 4.68925817660258e-07+2.40000599858975e-05i | 6.10393673275213-0.126459461875769i | 1.0399e-05 | 2.4005e-05 | 5.5917 | 6.1052 | -1.0677 | -1.1869 | 88.9323 | 0 | -513724.342111137i | 1118.23120490317-464342.303243944i | 246.510654747069-218017.46064549i | 715.064002402583+27842.2086370425i | 5.63617709269735-0.113318608933856i | 4.91627982344709+0.58055229538588i | 5.63617709269735-0.113318608933856i | 5.6373 | -1.1518 | 88.8482 | 0
|  |  | 148 | 39.0841 | 245572.577388776i | 24557.2577388776i | 49114.5154777552i | -1646189.49138047i | -3292378.98276094i | -407211.591226189i | -581730.844608843i | 484+24557.2577388776i | 968+49114.5154777552i | 560.552815205241+24926.3660594862i | 1121.10563041048+49852.7321189725i | 3860.55281520524+24926.3660594862i | 1121.10563041048-531878.112489871i | 210.80068615512-230635.228986287i | 707.718492245646+27944.6900144124i | 5.60377146624825-0.105785092774057i | 4.91702628463704+0.578552300928415i | 5.60377146624825-0.105785092774057i | 2.21096400515078e-07+1.0535352860446e-05i | 4.80875579333439e-07+2.42966788810887e-05i | 6.12873971775944-0.128618595811611i | 1.0538e-05 | 2.4301e-05 | 5.6048 | 6.1301 | -1.0815 | -1.2022 | 88.9185 | 0 | -509014.489032736i | 1121.10563041048-459161.756913763i | 247.671424550295-215814.88826996i | 720.719086124925+28178.9453556145i | 5.6504262013621-0.115118816512208i | 4.91811861584896+0.573860297178355i | 5.6504262013621-0.115118816512208i | 5.6516 | -1.1672 | 88.8328 | 0
|  |  | 149 | 39.4457 | 247844.832470912i | 24784.4832470912i | 49568.9664941824i | -1631097.13540655i | -3262194.27081309i | -403478.252917524i | -576397.504167893i | 484+24784.4832470912i | 968+49568.9664941824i | 562.018293626402+25164.0871140153i | 1124.03658725281+50328.1742280307i | 3862.0182936264+25164.0871140153i | 1124.03658725281-526069.329939862i | 211.776040478349-228345.246780348i | 713.091857952548+28278.541805043i | 5.6170988627612-0.107411658416907i | 4.9188311210715+0.571962371481565i | 5.6170988627612-0.107411658416907i | 2.26990994203483e-07+1.06770028148587e-05i | 4.93205239061095e-07+2.45986920809947e-05i | 6.15419777447812-0.130837042527476i | 1.0679e-05 | 2.4604e-05 | 5.6181 | 6.1556 | -1.0955 | -1.2179 | 88.9045 | 0 | -504347.816146904i | 1124.03658725281-454019.641918873i | 248.859279661929-213630.065731593i | 726.546175347383+28521.6268057487i | 5.6650516194278-0.11696560523662i | 4.91992489985117+0.567203758114335i | 5.6650516194278-0.11696560523662i | 5.6663 | -1.1828 | 88.8172 | 0
|  |  | 150 | 39.8107 | 250138.112470461i | 25013.8112470461i | 50027.6224940922i | -1616143.14698389i | -3232286.29396777i | -399779.142060205i | -571113.060086006i | 484+25013.8112470461i | 968+50027.6224940922i | 563.512623221942+25404.2102703107i | 1127.02524644388+50808.4205406214i | 3863.51262322194+25404.2102703107i | 1127.02524644388-520304.639545385i | 212.77397427564-226074.175382221i | 718.623550881983+28618.123932416i | 5.63076911614145-0.10907840043798i | 4.92060398949386+0.565408737503075i | 5.63076911614145-0.10907840043798i | 2.3308377324567e-07+1.08215572126439e-05i | 5.05930425214204e-07+2.49062567973298e-05i | 6.18033265460885-0.133117186994727i | 1.0824e-05 | 2.4911e-05 | 5.6318 | 6.1818 | -1.1098 | -1.2339 | 88.8902 | 0 | -499723.927575256i | 1127.02524644388-448915.507034635i | 250.074963539718-211462.789699491i | 732.552153657604+28870.4241181031i | 5.68006596296055-0.118860813015834i | 4.92169920194626+0.560582272084705i | 5.68006596296055-0.118860813015834i | 5.6813 | -1.1988 | 88.8012 | 0
|  |  | 151 | 40.1791 | 252452.611928587i | 25245.2611928587i | 50490.5223857174i | -1601326.25755116i | -3202652.51510232i | -396113.944855075i | -565877.064078678i | 484+25245.2611928587i | 968+50490.5223857174i | 565.036402752633+25646.7636264895i | 1130.07280550527+51293.5272529792i | 3865.03640275263+25646.7636264895i | 1130.07280550527-514583.536825699i | 213.795099987016-223821.807388046i | 724.319641115904+28963.5948030909i | 5.6447932842034-0.110786831466748i | 4.92234540868501+0.558891022091665i | 5.6447932842034-0.110786831466748i | 2.39383334526268e-07+1.09691087251376e-05i | 5.19067584236996e-07+2.52195368090786e-05i | 6.20716704094068-0.135461538531089i | 1.0972e-05 | 2.5225e-05 | 5.6459 | 6.2086 | -1.1244 | -1.2502 | 88.8756 | 0 | -495142.431068843i | 1130.07280550527-443848.903815864i | 251.319244611946-209312.857702381i | 738.744265011468+29225.5156780828i | 5.6954824012221-0.120806374389975i | 4.92344204049736+0.55399542504086i | 5.6954824012221-0.120806374389975i | 5.6968 | -1.2151 | 88.7849 | 0
|  |  | 152 | 40.5509 | 254788.527186523i | 25478.8527186523i | 50957.7054373046i | -1586645.21017728i | -3173290.42035455i | -392482.350379902i | -560689.071971288i | 484+25478.8527186523i | 968+50957.7054373046i | 566.590244575305+25891.7757147724i | 1133.1804891506+51783.5514295446i | 3866.5902445753+25891.7757147724i | 1133.1804891506-508905.520541743i | 214.840050321719-221587.936469412i | 730.186501606897+29315.1192464189i | 5.6591828877459-0.112538540081084i | 4.92405588942179+0.552408841818015i | 5.6591828877459-0.112538540081084i | 2.45898744268449e-07+1.11197540833563e-05i | 5.32634033058258e-07+2.55387028138358e-05i | 6.23472459754598-0.137872738722782i | 1.1122e-05 | 2.5544e-05 | 5.6603 | 6.2362 | -1.1392 | -1.2668 | 88.8608 | 0 | -490602.937974878i | 1133.1804891506-438819.386545333i | 252.592917303587-207180.068086919i | 745.130137365272+29587.0875273506i | 5.71131468762395-0.12280432683007i | 4.92515392580695+0.54744279492347i | 5.71131468762395-0.12280432683007i | 5.7126 | -1.2318 | 88.7682 | 0
|  |  | 153 | 40.9261 | 257146.056402226i | 25714.6056402226i | 51429.2112804452i | -1572098.75945475i | -3144197.5189095i | -388884.050563003i | -555548.643661433i | 484+25714.6056402226i | 968+51429.2112804452i | 568.174774995357+26139.275510848i | 1136.34954999072+52278.5510216962i | 3868.17477499536+26139.275510848i | 1136.34954999072-503270.092639737i | 215.909479078354-219372.35733615i | 736.230827082797+29672.8688536802i | 5.6739499352405-0.11433519553086i | 4.92573593454926+0.545961806711995i | 5.6739499352405-0.11433519553086i | 2.52639569092964e-07+1.12735943012638e-05i | 5.46648015480344e-07+2.58639328019714e-05i | 6.26303002325637-0.140353569944805i | 1.1276e-05 | 2.587e-05 | 5.6751 | 6.2646 | -1.1544 | -1.2838 | 88.8456 | 0 | -486105.063203753i | 1136.34954999072-433826.512182057i | 253.896803112754-205064.219974984i | 751.717808170948+29955.3337926657i | 5.72757719280145-0.124856817528767i | 4.92683536018527+0.540923951576915i | 5.72757719280145-0.124856817528767i | 5.7289 | -1.2488 | 88.7512 | 0
|  |  | 154 | 41.3048 | 259525.399567185i | 25952.5399567185i | 51905.079913437i | -1557685.67139405i | -3115371.34278811i | -385318.740157117i | -550455.343081597i | 484+25952.5399567185i | 968+51905.079913437i | 569.790634630035+26389.2924434984i | 1139.58126926006+52778.5848869967i | 3869.79063463004+26389.2924434984i | 1139.58126926006-497676.7581946i | 217.004062004513-217174.865698354i | 742.459654369449+30037.0223392097i | 5.6891069491317-0.116178552812622i | 4.9273860390531+0.539549520238985i | 5.6891069491317-0.116178552812622i | 2.59615909497215e-07+1.14307349138446e-05i | 5.61128762895546e-07+2.61954124553832e-05i | 6.29210910867512-0.14290696453173i | 1.1434e-05 | 2.6201e-05 | 5.6903 | 6.2937 | -1.1699 | -1.3011 | 88.8301 | 0 | -481648.425196396i | 1139.58126926006-428869.840309399i | 255.231751740161-202965.113219887i | 758.515751906146+30330.4571442748i | 5.74428493997975-0.126966110726994i | 4.92848683801847+0.53443845664849i | 5.74428493997975-0.126966110726994i | 5.7457 | -1.2662 | 88.7338 | 0
|  |  | 155 | 41.6869 | 261926.758523386i | 26192.6758523386i | 52385.3517046772i | -1543404.72331897i | -3086809.44663793i | -381786.116713507i | -545408.738162153i | 484+26192.6758523386i | 968+52385.3517046772i | 571.43847878277+26641.8564044907i | 1142.87695756554+53283.7128089816i | 3871.43847878277+26641.8564044907i | 1142.87695756554-492125.025353171i | 218.124497698184-214995.258227581i | 748.880384255666+30407.7659251994i | 5.70466699387225-0.118070458125783i | 4.92900669013175+0.53317157926507i | 5.70466699387225-0.118070458125783i | 2.66838435971941e-07+1.15912862311334e-05i | 5.76096559714516e-07+2.65333355727365e-05i | 6.32198879699881-0.145536014656619i | 1.1594e-05 | 2.654e-05 | 5.7059 | 6.3237 | -1.1857 | -1.3188 | 88.8143 | 0 | -477232.645891883i | 1142.87695756554-423948.933082901i | 256.598642274786-200882.548361436i | 765.532909828833+30712.6692862707i | 5.76145364282005-0.129134595625914i | 4.93010884583616+0.52798586347198i | 5.76145364282005-0.129134595625914i | 5.7629 | -1.284 | 88.716 | 0
|  |  | 156 | 42.0727 | 264350.336980438i | 26435.0336980438i | 52870.0673960876i | -1529254.70376282i | -3058509.40752563i | -378285.880556301i | -540408.400794715i | 484+26435.0336980438i | 968+52870.0673960876i | 573.118977829109+26896.9977587488i | 1146.2379556582+53793.9955174973i | 3873.11897782911+26896.9977587488i | 1146.2379556582-486614.405277218i | 219.271508553207-212833.332517168i | 755.500805037366+30785.2937520304i | 5.72064370582995-0.120012854743793i | 4.9305983672683+0.526827574010595i | 5.72064370582995-0.120012854743793i | 2.74318427995315e-07+1.17553636094621e-05i | 5.91572813930375e-07+2.68779045232738e-05i | 6.3526972489498-0.148243982981468i | 1.1759e-05 | 2.6884e-05 | 5.7219 | 6.3544 | -1.2018 | -1.3368 | 88.7982 | 0 | -472857.350695378i | 1146.2379556582-419063.355177881i | 257.998384438773-198816.326579803i | 772.778722166549+31102.1914815781i | 5.7790997459512-0.131364794938737i | 4.93170186237836+0.521565716934745i | 5.7790997459512-0.131364794938737i | 5.7806 | -1.3022 | 88.6978 | 0
|  |  | 157 | 42.462 | 266796.340532851i | 26679.6340532851i | 53359.2681065702i | -1515234.41236572i | -3030468.82473145i | -374817.734757074i | -535453.906795818i | 484+26679.6340532851i | 968+53359.2681065702i | 574.832817614473+27154.7473548078i | 1149.66563522894+54309.4947096157i | 3874.83281761447+27154.7473548078i | 1149.66563522894-481144.412086202i | 220.44584175135-210688.88704164i | 762.329117891185+31169.8083161434i | 5.73705132521345-0.122007789337097i | 4.93216154230202+0.52051708799177i | 5.73705132521345-0.122007789337097i | 2.82067816169027e-07+1.19230877412967e-05i | 6.07580133285432e-07+2.72293307314576e-05i | 6.38426391214664-0.15103431414907i | 1.1926e-05 | 2.7236e-05 | 5.7383 | 6.3861 | -1.2183 | -1.3552 | 88.7817 | 0 | -468522.168446341i | 1149.66563522894-414212.673736725i | 259.431919895232-196766.2496481i | 780.263162972911+31499.2551144755i | 5.79724046841385-0.133659374142859i | 4.9332663586617+0.515177553327565i | 5.79724046841385-0.133659374142859i | 5.7988 | -1.3208 | 88.6792 | 0
|  |  | 158 | 42.8549 | 269264.976677478i | 26926.4976677478i | 53852.9953354956i | -1501342.65977278i | -3002685.31954556i | -371381.385109652i | -530544.835870931i | 484+26926.4976677478i | 968+53852.9953354956i | 576.580699864375+27415.1365355669i | 1153.16139972875+54830.2730711339i | 3876.58069986437+27415.1365355669i | 1153.16139972875-475714.562799797i | 221.648270303559-208561.721115134i | 769.373964243945+31561.5209376505i | 5.75390473017835-0.124057418788455i | 4.93369667949934+0.51423969794974i | 5.75390473017835-0.124057418788455i | 2.90099227788613e-07+1.20945849651614e-05i | 6.24142407556029e-07+2.75878351949205e-05i | 6.41671959526859-0.153910647193394i | 1.2098e-05 | 2.7595e-05 | 5.7552 | 6.4186 | -1.2351 | -1.374 | 88.7649 | 0 | -464226.731387066i | 1153.16139972875-409396.458315932i | 260.900223622345-194732.119883619i | 787.9967779099+31904.1022938465i | 5.8158938502635-0.136021151499217i | 4.93480279804469+0.508820900176495i | 5.8158938502635-0.136021151499217i | 5.8175 | -1.3398 | 88.6602 | 0
|  |  | 159 | 43.2514 | 271756.454831116i | 27175.6454831116i | 54351.2909662232i | -1487578.26753314i | -2975156.53506628i | -367976.540105166i | -525680.77157881i | 484+27175.6454831116i | 968+54351.2909662232i | 578.363342607373+27678.1971493451i | 1156.72668521474+55356.3942986902i | 3878.36334260737+27678.1971493451i | 1156.72668521474-470324.37728012i | 222.879594143358-206451.634848786i | 776.644455321173+31960.6522600871i | 5.7712194732905-0.126164017545346i | 4.93520423562434+0.5079949737667i | 5.7712194732905-0.126164017545346i | 2.98426036171185e-07+1.22699875972915e-05i | 6.41284897524925e-07+2.79536490384288e-05i | 6.45009654740663-0.156876828953674i | 1.2274e-05 | 2.7961e-05 | 5.7726 | 6.452 | -1.2523 | -1.3933 | 88.7477 | 0 | -459970.675131458i | 1156.72668521474-404614.280832768i | 262.404305357987-192713.740097626i | 795.990725242526+32316.9865006743i | 5.83507880260535-0.138453108913196i | 4.93631163629197+0.502495276055745i | 5.83507880260535-0.138453108913196i | 5.8367 | -1.3592 | 88.6408 | 0
|  |  | 160 | 43.6516 | 274270.986348272i | 27427.0986348272i | 54854.1972696544i | -1473940.06800008i | -2947880.13600015i | -364602.910907314i | -520861.301296163i | 484+27427.0986348272i | 968+54854.1972696544i | 580.181480611337+27943.961561254i | 1160.36296122268+55887.9231225082i | 3880.18148061134+27943.961561254i | 1160.36296122268-464973.378173655i | 224.140641275285-204358.429107023i | 784.150204077343+32367.4327849363i | 5.78901182053865-0.128329985558865i | 4.93668466000847+0.501782478368535i | 5.78901182053865-0.128329985558865i | 3.0706241409831e-07+1.24494342868048e-05i | 6.59034331271203e-07+2.83270141068141e-05i | 6.48442854302622-0.159936928586387i | 1.2453e-05 | 2.8335e-05 | 5.7904 | 6.4864 | -1.2699 | -1.4129 | 88.7301 | 0 | -455753.638634141i | 1160.36296122268-399865.715511633i | 263.945211118759-190710.913543659i | 804.25682036534+32738.1732836404i | 5.85481516136045-0.14095840371961i | 4.93779332163734+0.496200190380672i | 5.85481516136045-0.14095840371961i | 5.8565 | -1.3792 | 88.6208 | 0
|  |  | 161 | 44.0555 | 276808.784539092i | 27680.8784539092i | 55361.7569078184i | -1460426.9042319i | -2920853.80846379i | -361260.211327858i | -516086.016182656i | 484+27680.8784539092i | 968+55361.7569078184i | 582.035865833474+28212.4626648957i | 1164.07173166695+56424.9253297913i | 3882.03586583347+28212.4626648957i | 1164.07173166695-459661.090852865i | 225.432268981613-202281.905462693i | 791.901359732178+32782.1034438008i | 5.8072987931081-0.13055785686367i | 4.93813839461952+0.49560176761326i | 5.8072987931081-0.13055785686367i | 3.16023391770455e-07+1.26330703963585e-05i | 6.77419008475066e-07+2.87081836001144e-05i | 6.51975097301171-0.163095253279345i | 1.2637e-05 | 2.8716e-05 | 5.8088 | 6.5218 | -1.2879 | -1.433 | 88.7121 | 0 | -451575.264159822i | 1164.07173166695-395150.338830031i | 265.524024798036-188723.443864216i | 812.80758421609+33167.9410070841i | 5.8751237450921-0.143540381483558i | 4.93924829484551+0.489935143179849i | 5.8751237450921-0.143540381483558i | 5.8769 | -1.3996 | 88.6004 | 0
|  |  | 162 | 44.4631 | 279370.064687458i | 27937.0064687458i | 55874.0129374916i | -1447037.62989381i | -2894075.25978762i | -357948.157802354i | -511354.511146219i | 484+27937.0064687458i | 968+55874.0129374916i | 583.927267884615+28483.7338943969i | 1167.85453576923+56967.4677887939i | 3883.92726788462+28483.7338943969i | 1167.85453576923-454387.043357425i | 226.75536509085-200221.866150965i | 799.908645161318+33204.9162113778i | 5.82609821214675-0.13285030885943i | 4.93956587412968+0.489452390164823i | 5.82609821214675-0.13285030885943i | 3.25324919713002e-07+1.28210484104431e-05i | 6.96468913511079e-07+2.90974227544723e-05i | 6.55610094230414-0.166356365283525i | 1.2825e-05 | 2.9106e-05 | 5.8276 | 6.5582 | -1.3063 | -1.4535 | 88.6937 | 0 | -447435.197252943i | 1167.85453576923-390467.729464149i | 267.141869847796-186751.135035746i | 821.656295973131+33606.5816560126i | 5.8960264172561-0.146202589919463i | 4.94067698927226+0.483699624845052i | 5.8960264172561-0.146202589919463i | 5.8978 | -1.4205 | 88.5795 | 0
|  |  | 163 | 44.8745 | 281955.044069247i | 28195.5044069247i | 56391.0088138494i | -1433771.10916071i | -2867542.21832141i | -354666.469366089i | -506666.384808699i | 484+28195.5044069247i | 968+56391.0088138494i | 585.856474508327+28757.8092367924i | 1171.71294901666+57515.6184735849i | 3885.85647450833+28757.8092367924i | 1171.71294901666-449150.766335114i | 228.110849311563-198178.114021928i | 808.183397417101+33636.134762701i | 5.8454287467767-0.13521017236069i | 4.94096752598256+0.483333887351438i | 5.8454287467767-0.13521017236069i | 3.34983937122491e-07+1.3013528373675e-05i | 7.16215838188181e-07+2.94950095726857e-05i | 6.59351737469534-0.169725100390837i | 1.3018e-05 | 2.9504e-05 | 5.847 | 6.5957 | -1.3251 | -1.4745 | 88.6749 | 0 | -443333.086707611i | 1171.71294901666-385817.468234026i | 268.799911049205-184793.791311862i | 830.81705047951+34054.4017033488i | 5.9175461532763-0.148948794042346i | 4.94207983092304+0.477493115857949i | 5.9175461532763-0.148948794042346i | 5.9194 | -1.4419 | 88.5581 | 0
|  |  | 164 | 45.2898 | 284563.941970766i | 28456.3941970766i | 56912.7883941532i | -1420626.21662077i | -2841252.43324153i | -351414.867630254i | -502021.239471792i | 484+28456.3941970766i | 968+56912.7883941532i | 587.824292075364+29034.7232447669i | 1175.64858415071+58069.4464895334i | 3887.82429207536+29034.7232447669i | 1175.64858415071-443951.792982259i | 229.49967463551-196150.452491807i | 816.737611685355+34076.0351784511i | 5.86530996563115-0.137640442489415i | 4.94234377045906+0.477245793007779i | 5.86530996563115-0.137640442489415i | 3.45018446196759e-07+1.32106783616881e-05i | 7.36693515090644e-07+2.99012356086923e-05i | 6.63204112539784-0.173206588000329i | 1.3215e-05 | 2.991e-05 | 5.8669 | 6.6343 | -1.3443 | -1.496 | 88.6557 | 0 | -439268.584537817i | 1175.64858415071-381199.138048284i | 270.499356377467-182851.21716465i | 840.304820888988+34511.7230451394i | 5.9397071128876-0.151782992678777i | 4.94345723850967+0.471315086492215i | 5.9397071128876-0.151782992678777i | 5.9416 | -1.4638 | 88.5362 | 0
|  |  | 165 | 45.7088 | 287196.979707354i | 28719.6979707354i | 57439.3959414708i | -1407601.83718i | -2815203.67436001i | -348193.076758319i | -497418.681083312i | 484+28719.6979707354i | 968+57439.3959414708i | 589.831546094035+29314.5110497693i | 1179.66309218808+58629.0220995389i | 3889.83154609403+29314.5110497693i | 1179.66309218808-438789.658983773i | 230.92282881424-194138.685492716i | 825.583989018591+34524.9067025175i | 5.88576239222245-0.14014429049269i | 4.94369502074208+0.471187633300259i | 5.88576239222245-0.14014429049269i | 3.55447593054375e-07+1.34126749874781e-05i | 7.57937762581684e-07+3.03164068106924e-05i | 6.67171510207049-0.176806272931345i | 1.3417e-05 | 3.0326e-05 | 5.8874 | 6.6741 | -1.364 | -1.518 | 88.636 | 0 | -435241.345947899i | 1179.66309218808-376612.32384836i | 272.241458966784-180923.217223961i | 850.1355270889+34978.8840100692i | 5.96253471823695-0.154709436480045i | 4.94480962350502+0.465164996489624i | 5.96253471823695-0.154709436480045i | 5.9645 | -1.4863 | 88.5137 | 0
|  |  | 166 | 46.1318 | 289854.380642154i | 28985.4380642154i | 57970.8761284308i | -1394696.8659677i | -2789393.7319354i | -345000.823442642i | -492858.319203773i | 484+28985.4380642154i | 968+57970.8761284308i | 591.879081737167+29597.2083755121i | 1183.75816347433+59194.416751024i | 3891.87908173717+29597.2083755121i | 1183.75816347433-433663.902452749i | 232.381335913517-192142.617420879i | 834.735988224788+34983.0525564239i | 5.9068075644787-0.142725076577319i | 4.94502168297967+0.46515892653444i | 5.9068075644787-0.142725076577319i | 3.66291755918546e-07+1.36197039463435e-05i | 7.79986642652772e-07+3.0740844428087e-05i | 6.71258439504785-0.180529939160213i | 1.3625e-05 | 3.0751e-05 | 5.9085 | 6.715 | -1.3842 | -1.5406 | 88.6158 | 0 | -431251.029303302i | 1183.75816347433-372056.612552278i | 274.027519181471-179009.596214603i | 860.326110522512+35456.2404503132i | 5.98605573828605-0.157732647597239i | 4.94613739019549+0.459042294708537i | 5.98605573828605-0.157732647597239i | 5.9881 | -1.5094 | 88.4906 | 0
|  |  | 167 | 46.5586 | 292536.370205064i | 29253.6370205064i | 58507.2740410128i | -1381910.20824262i | -2763820.41648524i | -341837.836881279i | -488339.766973255i | 484+29253.6370205064i | 968+58507.2740410128i | 593.967764386132+29882.8515518672i | 1187.93552877227+59765.7031037347i | 3893.96776438613+29882.8515518672i | 1187.93552877227-428574.06386952i | 233.876257950508-190162.053083187i | 844.207882333934+35450.7908156875i | 5.928468098821-0.145386363863472i | 4.9463241563469+0.459159182943779i | 5.928468098821-0.145386363863472i | 3.77572641319459e-07+1.38319606028947e-05i | 8.02880632938783e-07+3.11748859879507e-05i | 6.75469641760084-0.184383735677421i | 1.3837e-05 | 3.1185e-05 | 5.9303 | 6.7572 | -1.4048 | -1.5636 | 88.5952 | 0 | -427297.296101599i | 1187.93552877227-367531.592997864i | 275.858886800139-177110.158891253i | 870.894616109907+35944.1669215262i | 6.01029838011715-0.160857441197377i | 4.94744093573105+0.452946418743195i | 6.01029838011715-0.160857441197377i | 6.0125 | -1.5331 | 88.4669 | 0
|  |  | 168 | 46.9894 | 295243.175911858i | 29524.3175911858i | 59048.6351823716i | -1369240.77930021i | -2738481.55860041i | -338703.848755014i | -483862.641078591i | 484+29524.3175911858i | 968+59048.6351823716i | 596.09848019277+30171.4775291742i | 1192.19696038554+60342.9550583484i | 3896.09848019277+30171.4775291742i | 1192.19696038554-423519.686020243i | 235.408696618609-188196.797642045i | 854.014820114567+35928.4553537273i | 5.9507677591913-0.148131933571303i | 4.94760283310587+0.453187904458593i | 5.9507677591913-0.148131933571303i | 3.89313389157976e-07+1.40496506239564e-05i | 8.26662814373539e-07+3.16188863473318e-05i | 6.79810105713902-0.188374204685236i | 1.4055e-05 | 3.163e-05 | 5.9526 | 6.8007 | -1.426 | -1.5872 | 88.574 | 0 | -423379.810943768i | 1192.19696038554-363036.85588542i | 277.736963319801-175224.709971013i | 881.860282054754+36443.0579606496i | 6.03529238781195-0.16408894902191i | 4.94872065017268+0.446876794511929i | 6.03529238781195-0.16408894902191i | 6.0375 | -1.5574 | 88.4426 | 0
|  |  | 169 | 47.4242 | 297975.027383489i | 29797.5027383489i | 59595.0054766978i | -1356687.50438051i | -2713375.00876102i | -335598.593204596i | -479426.561720853i | 484+29797.5027383489i | 968+59595.0054766978i | 598.27213665975+30463.123892973i | 1196.54427331951+60926.2477859465i | 3898.27213665975+30463.123892973i | 1196.54427331951-418500.313934907i | 236.979795105524-186246.656558371i | 864.172893167539+36416.3968595103i | 5.97373153148425-0.150965801567764i | 4.94885809866404+0.447244584454223i | 5.97373153148425-0.150965801567764i | 4.01538687574735e-07+1.42729906615941e-05i | 8.5137907613598e-07+3.20732188283503e-05i | 6.8428508383619-0.192508312381859i | 1.4279e-05 | 3.2085e-05 | 5.9756 | 6.8456 | -1.4476 | -1.6115 | 88.5524 | 0 | -419498.241505746i | 1196.54427331951-358571.993719799i | 279.66320438777-173353.054063416i | 893.243638423822+36953.3294711891i | 6.06106914964775-0.167432645214185i | 4.94997691653685+0.440832835812388i | 6.06106914964775-0.167432645214185i | 6.0634 | -1.5824 | 88.4176 | 0
|  |  | 170 | 47.863 | 300732.156365566i | 30073.2156365566i | 60146.4312731132i | -1344249.31857705i | -2688498.63715411i | -332521.806808186i | -475031.152583124i | 484+30073.2156365566i | 968+60146.4312731132i | 600.489663240165+30757.8288791776i | 1200.97932648033+61515.6577583555i | 3900.48966324017+30757.8288791776i | 1200.97932648033-413515.494824769i | 238.590740010332-184311.435532629i | 874.699209188019+36914.9839357989i | 5.99738570388365-0.153892236415906i | 4.95009033163061+0.441328707477194i | 5.99738570388365-0.153892236415906i | 4.14274898683111e-07+1.45022090909461e-05i | 8.77078339735864e-07+3.25382764437958e-05i | 6.88900109947359-0.196793482607695i | 1.4508e-05 | 3.255e-05 | 5.9994 | 6.8918 | -1.4699 | -1.6363 | 88.5301 | 0 | -415652.258510232i | 1200.97932648033-354136.600751876i | 281.639122369359-171494.995597773i | 905.066615500833+37475.4202267317i | 6.0876618144399-0.170894374671254i | 4.95121011083691+0.434813943841595i | 6.0876618144399-0.170894374671254i | 6.0901 | -1.608 | 88.392 | 0
|  |  | 171 | 48.3059 | 303514.796748012i | 30351.4796748012i | 60702.9593496024i | -1331925.16674648i | -2663850.33349296i | -329473.228559013i | -470676.04079859i | 484+30351.4796748012i | 968+60702.9593496024i | 602.752011957063+31055.6313897043i | 1205.50402391413+62111.2627794086i | 3902.75201195706+31055.6313897043i | 1205.50402391413-408564.778019181i | 240.242763365809-182390.94044384i | 885.611972057826+37424.6042855931i | 6.02175795365965-0.156915779085943i | 4.95129990387076+0.435439748948113i | 6.02175795365965-0.156915779085943i | 4.27550196354584e-07+1.47375468080482e-05i | 9.03812804312845e-07+3.30144732217556e-05i | 6.93661018269603-0.201237633662835i | 1.4744e-05 | 3.3027e-05 | 6.0238 | 6.9395 | -1.4927 | -1.6617 | 88.5073 | 0 | -411841.535698765i | 1205.50402391413-349730.272919356i | 283.666289060317-169650.338747683i | 917.352663047252+38009.7935047206i | 6.11510541795595-0.174480384208464i | 4.95242060212106+0.428819506678582i | 6.11510541795595-0.174480384208464i | 6.1176 | -1.6344 | 88.3656 | 0
|  |  | 172 | 48.7528 | 306323.184584909i | 30632.3184584909i | 61264.6369169818i | -1319714.00341904i | -2639428.00683808i | -326452.599843226i | -466360.856918895i | 484+30632.3184584909i | 968+61264.6369169818i | 605.060158043698+31356.5710085718i | 1210.12031608739+62713.1420171436i | 3905.0601580437+31356.5710085718i | 1210.12031608739-403647.714901751i | 241.937144772694-180484.977286355i | 896.930569512537+37945.6659952046i | 6.046877441041-0.160041264506899i | 4.95248718055764+0.429577174839905i | 6.046877441041-0.160041264506899i | 4.41394717393632e-07+1.4979258093404e-05i | 9.31638215481124e-07+3.35022456387473e-05i | 6.98573964044918-0.205849218643168i | 1.4986e-05 | 3.3515e-05 | 6.049 | 6.9888 | -1.5161 | -1.6878 | 88.4839 | 0 | -408065.749804033i | 1210.12031608739-345352.607786889i | 285.746338553329-167818.887352524i | 930.126881753333+38556.9388639354i | 6.1434370204354-0.178197356863102i | 4.95360875250659+0.422848898727019i | 6.1434370204354-0.178197356863102i | 6.146 | -1.6615 | 88.3385 | 0
|  |  | 173 | 49.204 | 309157.558114521i | 30915.7558114521i | 61831.5116229042i | -1307614.79270991i | -2615229.58541982i | -323459.664417963i | -462085.234882804i | 484+30915.7558114521i | 968+61831.5116229042i | 607.415100605314+31660.6880184889i | 1214.83020121062+63321.3760369777i | 3907.41510060531+31660.6880184889i | 1214.83020121062-398763.858845826i | 243.67521365309-178593.352104347i | 908.675669219827+38478.5989233253i | 6.0727749108471-0.163273845159474i | 4.95365252022187+0.423740441329953i | 6.0727749108471-0.163273845159474i | 4.55840727607656e-07+1.52276115476953e-05i | 9.60614160342369e-07+3.40020541718615e-05i | 7.03645445872088-0.210637269685732i | 1.5234e-05 | 3.4016e-05 | 6.075 | 7.0396 | -1.5401 | -1.7146 | 88.4599 | 0 | -404324.580522454i | 1214.83020121062-341003.204485476i | 287.880970268796-166000.444835764i | 943.416168335604+39117.3740807275i | 6.17269585637095-0.18205244970672i | 4.95477491721011+0.416901480115195i | 6.17269585637095-0.18205244970672i | 6.1754 | -1.6893 | 88.3107 | 0
|  |  | 174 | 49.6592 | 312018.1577795i | 31201.81577795i | 62403.6315559i | -1295626.50823131i | -2591253.01646262i | -320494.168389613i | -457848.811985162i | 484+31201.81577795i | 968+62403.6315559i | 609.817863303316+31968.0234179465i | 1219.63572660663+63936.0468358931i | 3909.81786330332+31968.0234179465i | 1219.63572660663-393912.765149269i | 245.458351630634-176715.870923826i | 920.869324212371+39023.8562065227i | 6.0994828026388-0.16661901693613i | 4.95479627479844+0.417928994424456i | 6.0994828026388-0.16661901693613i | 4.70922804471135e-07+1.54828911067426e-05i | 9.90804391625558e-07+3.45143849816135e-05i | 7.08882329931773-0.21561144656383i | 1.549e-05 | 3.4529e-05 | 6.1018 | 7.0921 | -1.5648 | -1.7422 | 88.4352 | 0 | -400617.710487017i | 1219.63572660663-336681.663651124i | 290.071952160714-164194.814119892i | 957.249375937074+39691.6472609108i | 6.20292349784855-0.186053335585882i | 4.95591944457334+0.410976596050314i | 6.20292349784855-0.186053335585882i | 6.2057 | -1.718 | 88.282 | 0
|  |  | 175 | 50.1187 | 314905.226247291i | 31490.5226247291i | 62981.0452494582i | -1283748.13300545i | -2567496.26601091i | -317555.86019227i | -453651.2288461i | 484+31490.5226247291i | 968+62981.0452494582i | 612.269495062693+32278.6189388341i | 1224.53899012538+64557.237877668i | 3912.26949506269+32278.6189388341i | 1224.53899012538-389093.990968432i | 247.287995045783-174852.339682042i | 933.535088739318+39581.9158927794i | 6.1270353702359-0.170082647522899i | 4.95591878967069+0.412142269553271i | 6.1270353702359-0.170082647522899i | 4.86678038303758e-07+1.57453971436413e-05i | 1.02227718429313e-06+3.50397517385343e-05i | 7.14291876288275-0.220782090128909i | 1.5753e-05 | 3.5055e-05 | 6.1294 | 7.1463 | -1.5901 | -1.7704 | 88.4099 | 0 | -396944.825240338i | 1224.53899012538-332387.58736267i | 292.32112410944-162401.797537743i | 971.657491716658+40280.3391462913i | 6.2341640329016-0.190208249268657i | 4.95704267608418+0.40507357612388i | 6.2341640329016-0.190208249268657i | 6.2371 | -1.7476 | 88.2524 | 0
|  |  | 176 | 50.5825 | 317819.00843071i | 31781.900843071i | 63563.801686142i | -1271978.65937825i | -2543957.3187565i | -314644.490566403i | -449492.129380575i | 484+31781.900843071i | 968+63563.801686142i | 614.771070803619+32592.5170645947i | 1229.54214160725+65185.0341291899i | 3914.77107080362+32592.5170645947i | 1229.54214160725-384307.095251385i | 249.165637615013-173002.564154137i | 946.698145739231+40153.2827160359i | 6.15546881154325-0.173671007590254i | 4.95702040371127+0.406379691133432i | 6.15546881154325-0.173671007590254i | 5.03146254135487e-07+1.60154476669091e-05i | 1.05510572839046e-06+3.55786976080175e-05i | 7.19881767478213-0.22616028116122i | 1.6023e-05 | 3.5594e-05 | 6.1579 | 7.2024 | -1.6161 | -1.7994 | 88.3839 | 0 | -393305.613208003i | 1229.54214160725-328120.579078813i | 294.630401513909-160621.196740026i | 986.673833781461+40884.0656372065i | 6.26646426051565-0.194526038540796i | 4.9581449463926+0.399191733564705i | 6.26646426051565-0.194526038540796i | 6.2695 | -1.778 | 88.222 | 0
|  |  | 177 | 51.0505 | 320759.751508724i | 32075.9751508724i | 64151.9503017448i | -1260317.08893385i | -2520634.1778677i | -311759.812537703i | -445371.160768147i | 484+32075.9751508724i | 968+64151.9503017448i | 617.32369219823+32909.7610489432i | 1234.64738439645+65819.5220978863i | 3917.32369219823+32909.7610489432i | 1234.64738439645-379551.638670261i | 251.092833243487-171166.349876841i | 960.38544729713+40738.4900262475i | 6.18482140974205-0.177390805118058i | 4.95810144931963+0.400640672099106i | 6.18482140974205-0.177390805118058i | 5.20370256722945e-07+1.62933796245265e-05i | 1.08936856241895e-06+3.61317974096732e-05i | 7.25660139621144-0.231757905265917i | 1.6302e-05 | 3.6148e-05 | 6.1874 | 7.2603 | -1.6429 | -1.8293 | 88.3571 | 0 | -389699.765672129i | 1234.64738439645-323880.243574243i | 297.001779096859-158852.8125988i | 1002.33426992524+41503.4805551852i | 6.29987390412785-0.199016220872707i | 4.9592265833208+0.393330364435656i | 6.29987390412785-0.199016220872707i | 6.303 | -1.8094 | 88.1906 | 0
|  |  | 178 | 51.5229 | 323727.70494742i | 32372.770494742i | 64745.540989484i | -1248762.43240992i | -2497524.86481983i | -308901.581396137i | -441287.973423052i | 484+32372.770494742i | 968+64745.540989484i | 619.9284884535+33230.3949351632i | 1239.85697690701+66460.7898703267i | 3919.9284884535+33230.3949351632i | 1239.85697690701-374827.183552725i | 253.071199001505-169343.502069053i | 974.625869630889+41338.1018911705i | 6.21513368702445-0.181249223222633i | 4.95916225245608+0.394924613395912i | 6.21513368702445-0.181249223222633i | 5.38396101515895e-07+1.65795503249232e-05i | 1.12515005208955e-06+3.66996599693414e-05i | 7.31635616315086-0.237587724536821i | 1.6588e-05 | 3.6717e-05 | 6.2178 | 7.3202 | -1.6704 | -1.8599 | 88.3296 | 0 | -386126.976745171i | 1239.85697690701-319666.186874844i | 299.437334937796-157096.445106633i | 1018.67746099656+42139.2786729674i | 6.3344458457031-0.203689046367969i | 4.96028790786733+0.387488746769945i | 6.3344458457031-0.203689046367969i | 6.3377 | -1.8418 | 88.1582 | 0
|  |  | 179 | 51.9996 | 326723.120521165i | 32672.3120521165i | 65344.624104233i | -1237313.70961374i | -2474627.41922748i | -306069.554675186i | -437242.22096455i | 484+32672.3120521165i | 968+65344.624104233i | 622.58661712142+33554.463576007i | 1245.17323424285+67108.9271520143i | 3922.58661712142+33554.463576007i | 1245.17323424285-370133.293812536i | 255.102418275624-167533.825549129i | 989.450384363755+41952.7153880846i | 6.24644857219225-0.185253961903627i | 4.96020313267187+0.38923090343708i | 6.24644857219225-0.185253961903627i | 5.57273394758745e-07+1.68743389872954e-05i | 1.16254091997936e-06+3.72829306841116e-05i | 7.37817345611374-0.243663456808768i | 1.6884e-05 | 3.7301e-05 | 6.2492 | 7.3822 | -1.6988 | -1.8915 | 88.3012 | 0 | -382586.943343982i | 1245.17323424285-315478.016191968i | 301.939234749268-155351.89327122i | 1035.74513213986+42792.199042718i | 6.37023638273735-0.208555567808122i | 4.96132923420445+0.381666139642457i | 6.37023638273735-0.208555567808122i | 6.3736 | -1.8751 | 88.1249 | 0
|  |  | 180 | 52.4807 | 329746.252333966i | 32974.6252333966i | 65949.2504667932i | -1225969.94933907i | -2451939.89867814i | -303263.492131278i | -433233.56018754i | 484+32974.6252333966i | 968+65949.2504667932i | 625.299264937397+33882.0126542174i | 1250.59852987478+67764.0253084345i | 3925.2992649374+33882.0126542174i | 1250.59852987478-365469.534879106i | 257.1882441065-165737.124648624i | 1004.89224808318+42582.9631058944i | 6.2788115836046-0.189413284185701i | 4.96122440313503+0.383558917518832i | 6.2788115836046-0.189413284185701i | 5.77055626358735e-07+1.71781484351722e-05i | 1.20163883238377e-06+3.78822943232192e-05i | 7.44215040399967-0.249999863433646i | 1.7188e-05 | 3.7901e-05 | 6.2817 | 7.4463 | -1.7279 | -1.924 | 88.2721 | 0 | -379079.365164097i | 1250.59852987478-311315.339855662i | 304.509736413699-153618.955005106i | 1053.58237564311+43463.0286574194i | 6.40730551085605-0.21362771873026i | 4.9623508696682+0.375861782171053i | 6.40730551085605-0.21362771873026i | 6.4109 | -1.9096 | 88.0904 | 0
|  |  | 181 | 52.9663 | 332797.356841026i | 33279.7356841026i | 66559.4713682052i | -1214730.18928372i | -2429460.37856744i | -300483.155723406i | -429261.651033438i | 484+33279.7356841026i | 968+66559.4713682052i | 628.067648688182+34213.0887036962i | 1256.13529737637+68426.1774073925i | 3928.06764868818+34213.0887036962i | 1256.13529737637-360835.473626046i | 259.330502726136-163953.203122316i | 1020.98721246828+43229.5158806188i | 6.31227102913985-0.193736067195947i | 4.96222637065181+0.377908017192075i | 6.31227102913985-0.193736067195947i | 5.9780053966852e-07+1.74914069488693e-05i | 1.24254905054439e-06+3.84984780904886e-05i | 7.50839022576939-0.256612846646789i | 1.7502e-05 | 3.8519e-05 | 6.3152 | 7.5128 | -1.758 | -1.9574 | 88.242 | 0 | -375603.944654257i | 1256.13529737637-307177.767246865i | 307.15119479898-151897.427010262i | 1072.23798970038+44152.6064852033i | 6.44571723503085-0.218918400615763i | 4.9633531147405+0.370074892442423i | 6.44571723503085-0.218918400615763i | 6.4494 | -1.9452 | 88.0548 | 0
|  |  | 182 | 53.4564 | 335876.692870497i | 33587.6692870497i | 67175.3385740994i | -1203593.47596795i | -2407186.9519359i | -297728.30959294i | -425326.156561342i | 484+33587.6692870497i | 968+67175.3385740994i | 630.893016110476+34547.7391313425i | 1261.78603222094+69095.4782626847i | 3930.89301611048+34547.7391313425i | 1261.78603222094-356230.678298657i | 261.531097308296-162181.864054253i | 1037.773757595+43893.0857901999i | 6.346878225049-0.198231858794566i | 4.96320933568307+0.372277549587318i | 6.346878225049-0.198231858794566i | 6.19570542930851e-07+1.78145702944526e-05i | 1.28538515446574e-06+3.91322549772646e-05i | 7.57700271413138-0.263519557743403i | 1.7825e-05 | 3.9153e-05 | 6.35 | 7.5816 | -1.7889 | -1.9919 | 88.2111 | 0 | -372160.386991174i | 1261.78603222094-303064.908728489i | 309.866066872656-150187.104657151i | 1091.76485807218+44861.82792191i | 6.48553991285555-0.224441580435133i | 4.96433626302252+0.364304666356514i | 6.48553991285555-0.224441580435133i | 6.4894 | -1.982 | 88.018 | 0
|  |  | 183 | 53.9511 | 338984.521645442i | 33898.4521645442i | 67796.9043290884i | -1192558.86465356i | -2385117.72930713i | -294998.720043608i | -421426.74291944i | 484+33898.4521645442i | 968+67796.9043290884i | 633.776646821419+34886.0122395837i | 1267.55329364283+69772.0244791671i | 3933.77664682142+34886.0122395837i | 1267.55329364283-351654.718440273i | 263.792011947135-160422.909759561i | 1055.29335140809+44574.4294379266i | 6.3826877358195-0.202910940465079i | 4.96417359235542+0.366666846689332i | 6.3826877358195-0.202910940465079i | 6.42433167830722e-07+1.81481239491049e-05i | 1.33026984873254e-06+3.97844474384949e-05i | 7.64810476596956-0.270738517462319i | 1.8159e-05 | 3.9807e-05 | 6.3859 | 7.6529 | -1.8209 | -2.0274 | 88.1791 | 0 | -368748.400054509i | 1267.55329364283-298976.375575342i | 312.656917136301-148487.781857927i | 1112.22037642089+45591.6497135778i | 6.5268466338024-0.230212399989576i | 4.96530060119853+0.358550276382964i | 6.5268466338024-0.230212399989576i | 6.5309 | -2.0201 | 87.9799 | 0
|  |  | 184 | 54.4503 | 342121.106805986i | 34212.1106805986i | 68424.2213611972i | -1181625.41926381i | -2363250.83852761i | -292294.155521685i | -417563.079316694i | 484+34212.1106805986i | 968+68424.2213611972i | 636.719853282411+35227.9572496267i | 1273.43970656483+70455.9144992537i | 3936.71985328241+35227.9572496267i | 1273.43970656483-347107.16481744i | 266.115315879883-158676.141681782i | 1073.59073879148+45274.3515576106i | 6.41975763744015-0.207784397273411i | 4.9651194284666+0.361075224557905i | 6.41975763744015-0.207784397273411i | 6.66461581412787e-07+1.84925855453761e-05i | 1.37733586113473e-06+4.04559314288483e-05i | 7.72182096485463-0.278289750180997i | 1.8505e-05 | 4.0479e-05 | 6.4231 | 7.7268 | -1.8538 | -2.064 | 88.1462 | 0 | -365367.694402106i | 1273.43970656483-294911.779902852i | 315.52642340308-146799.250933415i | 1133.66693203679+46343.0954080069i | 6.5697156389361-0.23624729872038i | 4.96624640898937+0.352810870222402i | 6.5697156389361-0.23624729872038i | 6.574 | -2.0595 | 87.9405 | 0
|  |  | 185 | 54.9541 | 345286.714431691i | 34528.6714431691i | 69057.3428863382i | -1170792.21230389i | -2341584.42460777i | -289614.386596341i | -413734.837994772i | 484+34528.6714431691i | 968+69057.3428863382i | 639.723981797545+35573.6243254563i | 1279.44796359509+71147.2486509125i | 3939.72398179755+35573.6243254563i | 1279.44796359509-342587.58934386i | 268.503167971098-156941.3602854i | 1092.71426418584+45993.7089781036i | 6.45814980677895-0.212864195825746i | 4.96604712548458+0.355501982490479i | 6.45814980677895-0.212864195825746i | 6.91735158573038e-07+1.88485075597929e-05i | 1.42672694654119e-06+4.11476408406964e-05i | 7.79828422169415-0.286194933767504i | 1.8861e-05 | 4.1172e-05 | 6.4617 | 7.8035 | -1.8878 | -2.1018 | 88.1122 | 0 | -362017.983245425i | 1279.44796359509-290870.734594512i | 318.477382943752-145121.302473417i | 1156.17244478091+47117.2614032385i | 6.6142307862121-0.242564151929844i | 4.96717395909437+0.34708556936463i | 6.6142307862121-0.242564151929844i | 6.6187 | -2.1003 | 87.8997 | 0
|  |  | 186 | 55.4626 | 348481.61306412i | 34848.161306412i | 69696.322612824i | -1160058.32478237i | -2320116.64956474i | -286959.185940178i | -409941.694200254i | 484+34848.161306412i | 968+69696.322612824i | 642.790413548138+35923.0645986048i | 1285.58082709626+71846.1291972094i | 3942.79041354814+35923.0645986048i | 1285.58082709626-338095.565003045i | 270.957821477166-155218.364943284i | 1112.71623230646+46733.414989829i | 6.49793024014655-0.218163271295289i | 4.96695695853986+0.349946402122408i | 6.49793024014655-0.218163271295289i | 7.18340123445792e-07+1.92164802747353e-05i | 1.47859901036907e-06+4.18605723913792e-05i | 7.87763648039075-0.294477567217387i | 1.923e-05 | 4.1887e-05 | 6.5016 | 7.8831 | -1.9229 | -2.1408 | 88.0771 | 0 | -358698.982425223i | 1285.58082709626-286852.853228014i | 321.512719028259-143453.725189945i | 1179.81097839013+47915.3236709043i | 6.6604820672396-0.249182426680038i | 4.96808351712077+0.341373467535158i | 6.6604820672396-0.249182426680038i | 6.6651 | -2.1426 | 87.8574 | 0
|  |  | 187 | 55.9758 | 351706.073729622i | 35170.6073729622i | 70341.2147459244i | -1149422.84613316i | -2298845.69226631i | -284328.328309952i | -406183.326157074i | 484+35170.6073729622i | 968+70341.2147459244i | 645.920565664872+36276.3301937272i | 1291.84113132974+72552.6603874544i | 3945.92056566487+36276.3301937272i | 1291.84113132974-333630.66576962i | 273.481629111325-153506.95381871i | 1133.65331222508+47494.4441619382i | 6.5391694045389-0.223695624752947i | 4.9678491964104+0.344407746459808i | 6.5391694045389-0.223695624752947i | 7.463702693149e-07+1.95971350464546e-05i | 1.53312136823844e-06+4.25957910136871e-05i | 7.9600294963183-0.303163158535077i | 1.9611e-05 | 4.2623e-05 | 6.543 | 7.9658 | -1.9592 | -2.1811 | 88.0408 | 0 | -355410.410387439i | 1291.84113132974-282857.749999985i | 324.635487892398-141796.305762883i | 1204.66343286153+48738.5452443096i | 6.7085661822716-0.256123358019688i | 4.96897534149933+0.335673629020454i | 6.7085661822716-0.256123358019688i | 6.7135 | -2.1864 | 87.8136 | 0
|  |  | 188 | 56.4937 | 354960.36996232i | 35496.036996232i | 70992.073992464i | -1138884.8741383i | -2277769.7482766i | -281721.590527459i | -402459.415039227i | 484+35496.036996232i | 968+70992.073992464i | 649.115892339185+36633.4742550074i | 1298.23178467836+73266.9485100148i | 3949.11589233918+36633.4742550074i | 1298.23178467836-329192.466529212i | 276.077048431167-151806.923741588i | 1155.58699091495+48277.8376655323i | 6.58194262554175-0.229476432230312i | 4.9687241014985+0.338885258839754i | 6.58194262554175-0.229476432230312i | 7.75927768217377e-07+1.9991147916705e-05i | 1.59047816103842e-06+4.33544358110356e-05i | 8.04562569651976-0.312279435709458i | 2.0006e-05 | 4.3384e-05 | 6.5859 | 8.0517 | -1.9968 | -2.2227 | 88.0032 | 0 | -352151.988159324i | 1298.23178467836-278885.039649309i | 327.848886161504-140148.828677584i | 1230.81833051156+49588.2845750544i | 6.75858718121985-0.263410148646981i | 4.96984968338471+0.329985086861431i | 6.75858718121985-0.263410148646981i | 6.7637 | -2.2319 | 87.7681 | 0
|  |  | 189 | 57.0164 | 358244.777827319i | 35824.4777827319i | 71648.9555654638i | -1128443.5148514i | -2256887.02970281i | -279138.751460606i | -398769.644943723i | 484+35824.4777827319i | 968+71648.9555654638i | 652.377885975482+36994.5509734297i | 1304.75577195097+73989.1019468596i | 3952.37788597548+36994.5509734297i | 1304.75577195097-324780.542996863i | 278.746647572416-150118.070078524i | 1178.58408334379+49084.7091663419i | 6.6263305164377-0.235522167170937i | 4.96958192979883+0.333378161811987i | 6.6263305164377-0.235522167170937i | 8.07124083224579e-07+2.03992436107708e-05i | 1.65086994774019e-06+4.4137726647487e-05i | 8.13459913178758-0.321856584092993i | 2.0415e-05 | 4.4169e-05 | 6.6305 | 8.141 | -2.0356 | -2.2658 | 87.9644 | 0 | -348923.439325758i | 1304.75577195097-274934.337378898i | 331.156258766025-138511.07605384i | 1258.37271055683+50466.004878445i | 6.81065717970425-0.27106819566337i | 4.97070678653912+0.324306840903625i | 6.81065717970425-0.27106819566337i | 6.816 | -2.2792 | 87.7208 | 0
|  |  | 190 | 57.544 | 361559.575944123i | 36155.9575944123i | 72311.9151888246i | -1118097.88252185i | -2236195.76504369i | -276579.592004651i | -395113.702863787i | 484+36155.9575944123i | 968+72311.9151888246i | 655.708078386019+37359.6156149468i | 1311.41615677205+74719.2312298938i | 3955.70807838602+37359.6156149468i | 1311.41615677205-320394.471633893i | 281.493111354686-148440.186596309i | 1202.71730736617+49916.2513595214i | 6.67241945371605-0.241850738194971i | 4.97042293085702+0.327885655935716i | 6.67241945371605-0.241850738194971i | 8.40080998538157e-07+2.08221999708682e-05i | 1.71451550197362e-06+4.49469714529369e-05i | 8.22713653225997-0.331927514037919i | 2.0839e-05 | 4.498e-05 | 6.6768 | 8.2338 | -2.0759 | -2.3104 | 87.9241 | 0 | -345724.490005814i | 1311.41615677205-271005.25877592i | 334.561107386514-136882.82746565i | 1287.43314977319+51373.2846073888i | 6.8648971605793-0.279125348730411i | 4.97154688719747+0.318637855691265i | 6.8648971605793-0.279125348730411i | 6.8706 | -2.3284 | 87.6716 | 0
|  |  | 191 | 58.0764 | 364905.045510268i | 36490.5045510268i | 72981.0091020536i | -1107847.09951961i | -2215694.19903921i | -274043.895063616i | -391491.278662308i | 484+36490.5045510268i | 968+72981.0091020536i | 659.108042030228+37728.7245495795i | 1318.21608406046+75457.4490991593i | 3959.10804203023+37728.7245495795i | 1318.21608406046-316033.829563149i | 284.319247787257-146773.065318374i | 1228.06593305182+50773.7432300251i | 6.7203021049454-0.248481644420751i | 4.97124734771758+0.322406918484489i | 6.7203021049454-0.248481644420751i | 8.74931785093006e-07+2.12608528811035e-05i | 1.78165384275121e-06+4.5783574335582e-05i | 8.32343847987443-0.342528163288357i | 2.1279e-05 | 4.5818e-05 | 6.7249 | 8.3305 | -2.1175 | -2.3565 | 87.8825 | 0 | -342554.868829521i | 1318.21608406046-267097.419730362i | 338.067099469274-135263.859751136i | 1318.11693006087+52311.8292175177i | 6.92143787307055-0.287612204732945i | 4.97237021391198+0.312977058191082i | 6.92143787307055-0.287612204732945i | 6.9274 | -2.3795 | 87.6205 | 0
|  |  | 192 | 58.6138 | 368281.470325182i | 36828.1470325182i | 73656.2940650364i | -1097690.29626082i | -2195380.59252164i | -271531.445531872i | -387902.065045532i | 484+36828.1470325182i | 968+73656.2940650364i | 662.579391300419+38101.9352814833i | 1325.15878260085+76203.8705629669i | 3962.57939130042+38101.9352814833i | 1325.15878260085-311698.194482565i | 287.227995005127-145116.496373762i | 1254.7165177334+51658.5581346777i | 6.77007801585965-0.255436150965178i | 4.97205541686048+0.316941102051442i | 6.77007801585965-0.255436150965178i | 9.11822522401799e-07+2.17161017485924e-05i | 1.85254653491841e-06+4.66490446075623e-05i | 8.42372071301788-0.353697839394684i | 2.1735e-05 | 4.6686e-05 | 6.7749 | 8.4311 | -2.1608 | -2.4043 | 87.8392 | 0 | -339414.30691484i | 1325.15878260085-263210.436351873i | 341.678077857163-133653.946811936i | 1350.55337770666+53283.4844136835i | 6.98042084365865-0.296562445007911i | 4.97317698737432+0.307323335330302i | 6.98042084365865-0.296562445007911i | 6.9867 | -2.4327 | 87.5673 | 0
|  |  | 193 | 59.1562 | 371689.136814255i | 37168.9136814255i | 74337.827362851i | -1087626.61113403i | -2175253.22226806i | -269042.030275889i | -384345.757536986i | 484+37168.9136814255i | 968+74337.827362851i | 666.1237838559+38479.3064800185i | 1332.24756771178+76958.6129600365i | 3966.1237838559+38479.3064800185i | 1332.24756771178-307387.14457695i | 290.222428668314-143470.267838072i | 1282.76374002653+52572.1728169142i | 6.82185426455075-0.262737487695701i | 4.97284736812507+0.311487333046443i | 6.82185426455075-0.262737487695701i | 9.50913601011233e-07+2.21889156152113e-05i | 1.92748030111484e-06+4.75450068458464e-05i | 8.52821558105265-0.365479608332886i | 2.2209e-05 | 4.7584e-05 | 6.8269 | 8.536 | -2.2056 | -2.4539 | 87.7944 | 0 | -336302.537844862i | 1332.24756771178-259343.924884825i | 345.398071084203-132052.859401322i | 1384.88540395691+54290.2511007151i | 7.04199951523365-0.306013222358551i | 4.97396742021245+0.301675531331448i | 7.04199951523365-0.306013222358551i | 7.0486 | -2.4882 | 87.5118 | 0
|  |  | 194 | 59.7035 | 375128.334053138i | 37512.8334053138i | 75025.6668106276i | -1077655.19042706i | -2155310.38085412i | -266575.438116159i | -380822.054451655i | 484+37512.8334053138i | 968+75025.6668106276i | 669.742922007604+38860.8980118642i | 1339.4858440152+77721.7960237284i | 3969.7429220076+38860.8980118642i | 1339.4858440152-303100.258427927i | 293.305769860336-141834.165565846i | 1312.31134843178+53516.1774826579i | 6.87574619188595-0.270411074845579i | 4.9736234246202+0.306044710075761i | 6.87574619188595-0.270411074845579i | 9.92381434296465e-07+2.26803399860429e-05i | 2.00676999445986e-06+4.84732121293866e-05i | 8.63717366914688-0.37792073660846i | 2.2702e-05 | 4.8515e-05 | 6.8811 | 8.6454 | -2.2522 | -2.5054 | 87.7478 | 0 | -333219.297645199i | 1339.4858440152-255497.501621471i | 349.231304387149-130460.364900248i | 1421.27128240308+55334.3023005156i | 7.10634053388775-0.316005606486564i | 4.9747417167597+0.296032444824775i | 7.10634053388775-0.316005606486564i | 7.1134 | -2.5462 | 87.4538 | 0
|  |  | 195 | 60.256 | 378599.353792268i | 37859.9353792268i | 75719.8707584536i | -1067775.18825463i | -2135550.37650926i | -264131.459809275i | -377330.656870393i | 484+37859.9353792268i | 968+75719.8707584536i | 673.438554155478+39246.7709742157i | 1346.87710831095+78493.5419484313i | 3973.43855415548+39246.7709742157i | 1346.87710831095-298837.114921962i | 296.481393524655-140207.973013795i | 1343.47324296317+54492.2870864606i | 6.93187821870855-0.278484779750421i | 4.9743838026191+0.300612302193964i | 6.93187821870855-0.278484779750421i | 1.03642041355852e-06+2.31915044742309e-05i | 2.09076199010343e-06+4.94355506159285e-05i | 8.75086561707421-0.391073195441921i | 2.3215e-05 | 4.948e-05 | 6.9375 | 8.7596 | -2.3006 | -2.5588 | 87.6994 | 0 | -330164.324761594i | 1346.87710831095-251670.782813163i | 353.182211491585-128876.227080459i | 1459.88670590402+56418.0023447185i | 7.17362520612095-0.326585098202725i | 4.97550007279282+0.290392825716996i | 7.17362520612095-0.326585098202725i | 7.1811 | -2.6066 | 87.3934 | 0
|  |  | 196 | 60.8135 | 382102.490481614i | 38210.2490481614i | 76420.4980963228i | -1057985.76648658i | -2115971.53297315i | -261709.88803019i | -373871.268614557i | 484+38210.2490481614i | 968+76420.4980963228i | 677.21247628092+39636.9877291069i | 1354.42495256183+79273.9754582134i | 3977.21247628092+39636.9877291069i | 1354.42495256183-294597.293156344i | 299.752837481809-138591.471054217i | 1376.37471166583+55502.3540014838i | 6.9903847620825-0.286989209741718i | 4.97512871143753+0.295189147016754i | 6.9903847620825-0.286989209741718i | 1.08324514671026e-06+2.37236313780962e-05i | 2.17983806454687e-06+5.04340656482607e-05i | 8.86958415947294-0.404994237221127i | 2.3748e-05 | 5.0481e-05 | 6.9963 | 8.8788 | -2.3509 | -2.6144 | 87.6491 | 0 | -327137.360037738i | 1354.42495256183-247863.384579525i | 357.255447235971-127300.205853746i | 1500.92717466258+57543.9287090037i | 7.24405115333005-0.337802224898263i | 4.97624267523541+0.28475537179262i | 7.24405115333005-0.337802224898263i | 7.2519 | -2.6699 | 87.3301 | 0
|  |  | 197 | 61.3762 | 385638.041295658i | 38563.8041295658i | 77127.6082591316i | -1048286.09467676i | -2096572.18935352i | -259310.517354622i | -370443.596220887i | 484+38563.8041295658i | 968+77127.6082591316i | 681.066533496772+40031.6119389043i | 1362.13306699356+80063.223877809i | 3981.06653349677+40031.6119389043i | 1362.13306699356-290380.372343078i | 303.123812073287-136984.437777911i | 1411.15384802606+56548.3822760235i | 7.0514112648598-0.295958047172728i | 4.97585835329341+0.289774248682059i | 7.0514112648598-0.295958047172728i | 1.13309302849094e-06+2.42780453254893e-05i | 2.27441984466473e-06+5.1470969610996e-05i | 8.99364641958795-0.419747056327i | 2.4304e-05 | 5.1521e-05 | 7.0576 | 9.0034 | -2.4034 | -2.6721 | 87.5966 | 0 | -324138.146693277i | 1362.13306699356-244074.922815468i | 361.455901102478-125732.057006293i | 1544.61077807991+58714.896924142i | 7.317834195389-0.349713232376742i | 4.97696970182287+0.279118725021387i | 7.317834195389-0.349713232376742i | 7.3262 | -2.736 | 87.264 | 0
|  |  | 198 | 61.9441 | 389206.306158603i | 38920.6306158603i | 77841.2612317206i | -1038675.34999262i | -2077350.69998523i | -256933.144241629i | -367047.348916613i | 484+38920.6306158603i | 968+77841.2612317206i | 685.002621657384+40430.7086030162i | 1370.00524331475+80861.4172060322i | 3985.00262165738+40430.7086030162i | 1370.00524331475-286185.931710581i | 306.598210482686-135386.648285846i | 1447.96318030559+57632.5437139255i | 7.11511535524525-0.305428433690431i | 4.97657292314604+0.284366575645616i | 7.11511535524525-0.305428433690431i | 1.18622719945084e-06+2.48561841430979e-05i | 2.37497392417545e-06+5.25486617961716e-05i | 9.12339649390724-0.435401548771209i | 2.4884e-05 | 5.2602e-05 | 7.1217 | 9.1338 | -2.458 | -2.7323 | 87.542 | 0 | -321166.430302037i | 1370.00524331475-240305.013096005i | 365.788711730067-124171.531917071i | 1591.18144668709+59933.98908271i | 7.39521050111025-0.362380891388524i | 4.9776813207242+0.273481467542433i | 7.39521050111025-0.362380891388524i | 7.4041 | -2.8054 | 87.1946 | 0
|  |  | 199 | 62.5173 | 392807.587769816i | 39280.7587769816i | 78561.5175539632i | -1029152.71714536i | -2058305.43429072i | -254577.567016347i | -363682.238594782i | 484+39280.7587769816i | 968+78561.5175539632i | 689.022689031497+40834.3440958668i | 1378.045378063+81668.6881917339i | 3989.0226890315+40834.3440958668i | 1378.045378063-282013.550403048i | 310.180119789401-133797.874468757i | 1486.9715499711+58757.1960577841i | 7.18166815589115-0.315441412253331i | 4.97727260851277+0.278965058295598i | 7.18166815589115-0.315441412253331i | 1.24293996229972e-06+2.54596111355623e-05i | 2.48201776459907e-06+5.36697485803514e-05i | 9.25920837153394-0.452035187928076i | 2.549e-05 | 5.3727e-05 | 7.1886 | 9.2702 | -2.515 | -2.795 | 87.485 | 0 | -318221.958770434i | 1378.045378063-236553.2705787i | 370.259282492729-122618.37725904i | 1640.91276754158+61204.5865630087i | 7.4764390506479-0.375875441247715i | 4.97837769011557+0.267842117292171i | 7.4764390506479-0.375875441247715i | 7.4859 | -2.8781 | 87.1219 | 0
|  |  | 200 | 63.0957 | 396442.191629507i | 39644.2191629507i | 79288.4383259014i | -1019717.38832081i | -2039434.77664163i | -252243.585852876i | -360347.979789823i | 484+39644.2191629507i | 968+79288.4383259014i | 693.128738040811+41242.5862061865i | 1386.25747608163+82485.1724123733i | 3993.12873804081+41242.5862061865i | 1386.25747608163-277862.80737745i | 313.873832814753-132217.884773801i | 1528.36628390718+59924.9036036729i | 7.2512557654754-0.326042437087632i | 4.97795758926043+0.273568586369228i | 7.2512557654754-0.326042437087632i | 1.30355673811565e-06+2.60900289917319e-05i | 2.59612652134811e-06+5.48370662690434e-05i | 9.40148923982851-0.469734037121386i | 2.6123e-05 | 5.4898e-05 | 7.2586 | 9.4132 | -2.5745 | -2.8603 | 87.4255 | 0 | -315304.482316095i | 1386.25747608163-232819.309903722i | 374.873298233016-121072.33468191i | 1694.11247792601+62530.4077176316i | 7.56180446377975-0.390275697962446i | 4.9790589576997+0.262199123239114i | 7.56180446377975-0.390275697962446i | 7.5719 | -2.9545 | 87.0455 | 0
|  |  | 201 | 63.6796 | 400110.426064646i | 40011.0426064646i | 80022.0852129292i | -1010368.56311088i | -2020737.12622177i | -249931.002757331i | -357044.289653331i | 484+40011.0426064646i | 968+80022.0852129292i | 697.322827067118+41655.5041776688i | 1394.64565413426+83311.0083553384i | 3997.32282706712+41655.5041776688i | 1394.64565413426-273733.281297993i | 317.683860826755-130646.443957308i | 1572.35571435225+61138.4606362835i | 7.324080939821-0.33728196385153i | 4.97862803736911+0.268176006152469i | 7.324080939821-0.33728196385153i | 1.36844066201719e-06+2.67492955744306e-05i | 2.71794096462276e-06+5.60537070280681e-05i | 9.55068323709956-0.488593924102662i | 2.6784e-05 | 5.612e-05 | 7.3318 | 9.5632 | -2.6367 | -2.9286 | 87.3633 | 0 | -312413.753446664i | 1394.64565413426-229102.745091326i | 379.636743250675-119533.140475015i | 1751.12777926711+63915.551429529i | 7.6516202588943-0.405670360663324i | 4.97972526016457+0.256550860184305i | 7.6516202588943-0.405670360663324i | 7.6624 | -3.0348 | 86.9652 | 0
|  |  | 202 | 64.2688 | 403812.602255116i | 40381.2602255116i | 80762.5204510232i | -1001105.44844567i | -2002210.89689134i | -247639.621551046i | -353770.887930066i | 484+40381.2602255116i | 968+80762.5204510232i | 701.607072331284+42073.1687510514i | 1403.21414466256+84146.3375021028i | 4001.60707233128+42073.1687510514i | 1403.21414466256-269624.550427963i | 321.614947175336-129083.31282261i | 1619.17211192785+62400.9181461453i | 7.4003650045654-0.349216134836616i | 4.97928411666486+0.262786117441716i | 7.4003650045654-0.349216134836616i | 1.43799793903394e-06+2.74394418971651e-05i | 2.84817670061242e-06+5.73230483984775e-05i | 9.70727572426555-0.508721807733642i | 2.7477e-05 | 5.7394e-05 | 7.4086 | 9.7206 | -2.7017 | -2.9999 | 87.2983 | 0 | -309549.526938807i | 1403.21414466256-225403.189436704i | 384.555920655126-118000.525208821i | 1812.35164756602+65364.5476310975i | 7.746232620915-0.422159558149161i | 4.98037672257345+0.25089562308109i | 7.746232620915-0.422159558149161i | 7.7577 | -3.1195 | 86.8805 | 0
|  |  | 203 | 64.8634 | 407549.034260112i | 40754.9034260112i | 81509.8068520224i | -991927.258526166i | -1983854.51705234i | -245369.247853932i | -350527.496934189i | 484+40754.9034260112i | 968+81509.8068520224i | 705.983649847281+42495.6522076775i | 1411.96729969455+84991.3044153547i | 4005.98364984728+42495.6522076775i | 1411.96729969455-265536.192518834i | 325.672081937192-127528.247941801i | 1669.07511132506+63715.6143790954i | 7.4803500373749-0.361907577203522i | 4.979925982518+0.257397670244025i | 7.4803500373749-0.361907577203522i | 1.51268410714158e-06+2.81626926481987e-05i | 2.98763494294871e-06+5.86487869847962e-05i | 9.87179816089998-0.530237373728467i | 2.8203e-05 | 5.8725e-05 | 7.4891 | 9.886 | -2.7699 | -3.0745 | 87.2301 | 0 | -306711.559817414i | 1411.96729969455-221720.255402059i | 389.637473201912-116474.213353365i | 1878.23036052668+66882.4161220437i | 7.8460247729971-0.439856687589018i | 4.98101345767795+0.245231620822094i | 7.8460247729971-0.439856687589018i | 7.8583 | -3.2087 | 86.7913 | 0
|  |  | 204 | 65.4636 | 411320.039044783i | 41132.0039044783i | 82264.0078089566i | -982833.214757639i | -1965666.42951527i | -243119.689067987i | -347313.841525696i | 484+41132.0039044783i | 968+82264.0078089566i | 710.4547974548+42923.0284145993i | 1420.90959490961+85846.056829199i | 4010.4547974548+42923.0284145993i | 1420.90959490961-261467.784696497i | 329.860517656745-125981.001360237i | 1722.35572691755+65086.2098762011i | 7.5643013649724-0.375426336188511i | 4.98055378150278+0.252009361189753i | 7.5643013649724-0.375426336188511i | 1.59301138713509e-06+2.89214896916856e-05i | 3.13721513973009e-06+6.00349770195554e-05i | 10.0448336874651-0.553274904460066i | 2.8965e-05 | 6.0117e-05 | 7.5736 | 10.0601 | -2.8413 | -3.1527 | 87.1587 | 0 | -303899.611334984i | 1420.90959490961-218053.554505785i | 394.888405744859-114953.92287185i | 1949.27251796877+68474.7353228928i | 7.95142206747425-0.458890610495092i | 4.98163556514367+0.239556969434777i | 7.95142206747425-0.458890610495092i | 7.9647 | -3.303 | 86.697 | 0
|  |  | 205 | 66.0693 | 415125.936507122i | 41512.5936507122i | 83025.1873014244i | -973822.545683515i | -1947645.09136704i | -240890.754360959i | -344129.649087084i | 484+41512.5936507122i | 968+83025.1873014244i | 715.022816934097+43355.3728712858i | 1430.04563386821+86710.7457425721i | 4015.0228169341+43355.3728712858i | 1430.04563386821-257418.903344512i | 334.185786278401-124441.320282431i | 1779.34107777393+66516.7277948582i | 7.65251042911975-0.389850970141887i | 4.98116765101422+0.246619829628384i | 7.65251042911975-0.389850970141887i | 1.67955734000705e-06+2.97185190601191e-05i | 3.29792983079064e-06+6.14860746453074e-05i | 10.2270235355466-0.577985478038262i | 2.9766e-05 | 6.1574e-05 | 7.6624 | 10.2433 | -2.9164 | -3.2347 | 87.0836 | 0 | -301113.442951198i | 1430.04563386821-214402.697208626i | 400.316109449368-113439.364787396i | 2026.05990505555+70147.7229806913i | 8.0628979373506-0.479408287918471i | 4.98224313067722+0.233869684619362i | 8.0628979373506-0.479408287918471i | 8.0771 | -3.4027 | 86.5973 | 0
|  |  | 206 | 66.6807 | 418967.0495051i | 41896.70495051i | 83793.40990102i | -964894.486920022i | -1929788.97384005i | -238682.254650154i | -340974.64950022i | 484+41896.70495051i | 968+83793.40990102i | 719.690076206928+43792.7627580017i | 1439.38015241387+87585.5255160037i | 4019.69007620693+43792.7627580017i | 1439.38015241387-253389.123984216i | 338.653717374634-122908.946737905i | 1840.39996953048+68011.6004650825i | 7.7452980865628-0.405269840444802i | 4.98176771883651+0.241227653374895i | 7.7452980865628-0.405269840444802i | 1.77297510413531e-06+3.05567420560225e-05i | 3.47092219718094e-06+6.30069889246698e-05i | 10.4190744124209-0.604539564705153i | 3.0608e-05 | 6.3103e-05 | 7.7559 | 10.4366 | -2.9952 | -3.3207 | 87.0048 | 0 | -298352.818312693i | 1439.38015241387-210767.292796689i | 405.928387926985-111930.24272082i | 2109.26064285663+71908.3313251277i | 8.18098088208295-0.501577958643135i | 4.98283622504116+0.228167673554386i | 8.18098088208295-0.501577958643135i | 8.1963 | -3.5084 | 86.4916 | 0
|  |  | 207 | 67.2977 | 422843.703884055i | 42284.3703884055i | 84568.740776811i | -956048.281091279i | -1912096.56218255i | -236494.002586403i | -337848.575123432i | 484+42284.3703884055i | 968+84568.740776811i | 724.45901162758+44235.2769859249i | 1448.91802325516+88470.5539718498i | 4024.45901162758+44235.2769859249i | 1448.91802325516-249378.021151582i | 343.270457784725-121383.617225452i | 1905.94951606292+69575.7233372375i | 7.84301842132465-0.421782637163823i | 4.98235410265757+0.235831344070094i | 7.84301842132465-0.421782637163823i | 1.87400554998649e-06+3.14394312085023e-05i | 3.65748687530985e-06+6.46031407975404e-05i | 10.6217670364837-0.633130104836339i | 3.1495e-05 | 6.4707e-05 | 7.8544 | 10.6406 | -3.0783 | -3.4112 | 86.9217 | 0 | -295617.503233004i | 1448.91802325516-207146.949261154i | 411.733485467997-110426.252397083i | 2199.64519536736+73764.3597883321i | 8.30626270242665-0.525592992639375i | 4.98341490294174+0.222448725885157i | 8.30626270242665-0.525592992639375i | 8.3229 | -3.6207 | 86.3793 | 0
|  |  | 208 | 67.9204 | 426756.228504337i | 42675.6228504337i | 85351.2457008674i | -947283.177765055i | -1894566.35553012i | -234325.812538161i | -334751.160768802i | 484+42675.6228504337i | 968+85351.2457008674i | 729.332130368402+44682.9962490802i | 1458.66426073679+89365.99249816i | 4029.3321303684+44682.9962490802i | 1458.66426073679-245385.168270642i | 348.042492790878-119865.062334053i | 1976.46302913534+71214.5177292478i | 7.94606316427065-0.439502191227346i | 4.98292690952266+0.230429342113816i | 7.94606316427065-0.439502191227346i | 1.98349177335103e-06+3.23702119883165e-05i | 3.85909474882678e-06+6.62805314627305e-05i | 10.8359660374211-0.663976173504627i | 3.2431e-05 | 6.6393e-05 | 7.9582 | 10.8563 | -3.1658 | -3.5064 | 86.8342 | 0 | -292907.265672701i | 1458.66426073679-203541.273174541i | 417.740117567508-108927.081117831i | 2298.10596680804+75724.5891923378i | 8.43940825129425-0.55167658949305i | 4.98397920177149+0.216710503799002i | 8.43940825129425-0.55167658949305i | 8.4574 | -3.7401 | 86.2599 | 0
|  |  | 209 | 68.5488 | 430704.955269204i | 43070.4955269204i | 86140.9910538408i | -938598.433389154i | -1877196.86677831i | -232177.500575764i | -331682.143679663i | 484+43070.4955269204i | 968+86140.9910538408i | 734.312012904222+45136.0030781592i | 1468.62402580844+90272.0061563185i | 4034.31201290422+45136.0030781592i | 1468.62402580844-241410.137523345i | 352.97666897119-118353.006338625i | 2052.47946223512+72934.0040964526i | 8.05486683541805-0.458556636588212i | 4.98348623521965+0.225020011124924i | 8.05486683541805-0.458556636588212i | 2.10239645486996e-06+3.33531113816379e-05i | 4.07742261137119e-06+6.80458219821192e-05i | 11.0626314814482-0.697327363015792i | 3.3419e-05 | 6.8168e-05 | 8.0679 | 11.0846 | -3.2583 | -3.6068 | 86.7417 | 0 | -290221.875719705i | 1468.62402580844-199949.869563387i | 423.957503961047-107432.407197221i | 2405.68144250358+77798.9423320633i | 8.5811670343372-0.58008754115957i | 4.98452914018649+0.210950531078091i | 8.5811670343372-0.58008754115957i | 8.6008 | -3.8673 | 86.1327 | 0
|  |  | 210 | 69.1831 | 434690.219152973i | 43469.0219152973i | 86938.0438305946i | -929993.311228278i | -1859986.62245656i | -230048.884455826i | -328641.263508323i | 484+43469.0219152973i | 968+86938.0438305946i | 739.401315600436+45594.3818963096i | 1478.80263120086+91188.7637926187i | 4039.40131560044+45594.3818963096i | 1478.80263120086-237452.499715704i | 358.080218883355-116847.166768542i | 2134.61476973619+74740.887944072i | 8.1699127501307-0.479092002141941i | 4.98403216358702+0.219601631876131i | 8.1699127501307-0.479092002141941i | 2.23182275125327e-06+3.43926146684135e-05i | 4.31438882530843e-06+6.99064263065632e-05i | 11.3028323399823-0.733469048898496i | 3.4465e-05 | 7.0039e-05 | 8.1839 | 11.3266 | -3.356 | -3.7129 | 86.644 | 0 | -287561.105569783i | 1478.80263120086-196372.341777164i | 430.395404409018-105941.899357955i | 2523.58612164393+79998.6772177629i | 8.7323870799464-0.611127344702985i | 4.98506471649423+0.205166181005411i | 8.7323870799464-0.611127344702985i | 8.7537 | -4.0033 | 85.9967 | 0
|  |  | 211 | 69.8232 | 438712.358229445i | 43871.2358229445i | 87742.471645889i | -921467.081301584i | -1842934.16260316i | -227939.783605777i | -325628.262293968i | 484+43871.2358229445i | 968+87742.471645889i | 744.602773409808+46058.2190769771i | 1489.20554681961+92116.4381539542i | 4044.60277340981+46058.2190769771i | 1489.20554681961-233511.824140014i | 363.360787749433-115347.253946698i | 2223.57563994167+76642.6610048102i | 8.2917400625677-0.501275334271305i | 4.98456476573459+0.214172395645092i | 8.2917400625677-0.501275334271305i | 2.37303956222903e-06+3.54937320600913e-05i | 4.5721964024332e-06+7.18706204268375e-05i | 11.5577622930552-0.772728749003478i | 3.5573e-05 | 7.2016e-05 | 8.3069 | 11.5836 | -3.4596 | -3.825 | 86.5404 | 0 | -284924.729507222i | 1489.20554681961-192808.291353268i | 437.064157495549-104455.216084136i | 2653.24789036932+82336.6209984902i | 8.89403160985695-0.64514904004784i | 4.98558590682446+0.199354662981763i | 8.89403160985695-0.64514904004784i | 8.9174 | -4.1488 | 85.8512 | 0
|  |  | 212 | 70.4693 | 442771.713700575i | 44277.1713700575i | 88554.342740115i | -913019.020320708i | -1826038.04064142i | -225850.019108549i | -322642.884440784i | 484+44277.1713700575i | 968+88554.342740115i | 749.919202683226+46527.6030038872i | 1499.83840536645+93055.2060077743i | 4049.91920268323+46527.6030038872i | 1499.83840536645-229587.67843301i | 368.826462329555-113852.970496682i | 2320.17618809429+78647.7209447633i | 8.42095206045295-0.525298478386235i | 4.98508409916544+0.208730396915573i | 8.42095206045295-0.525298478386235i | 2.52751225072181e-06+3.66620772419426e-05i | 4.85338532551558e-06+7.39476709899139e-05i | 11.8287583509312-0.815483843032303i | 3.6749e-05 | 7.4107e-05 | 8.4373 | 11.8568 | -3.5695 | -3.9438 | 86.4305 | 0 | -282312.523885687i | 1499.83840536645-189257.317877913i | 443.974722736145-102972.004927231i | 2796.355031681+84827.4549202509i | 9.0671991871224-0.682568269324905i | 4.98609266305062+0.193513007691247i | 9.0671991871224-0.682568269324905i | 9.0929 | -4.305 | 85.695 | 0
|  |  | 213 | 71.1214 | 446868.629925425i | 44686.8629925425i | 89373.725985085i | -904648.411628459i | -1809296.82325691i | -223779.413687393i | -319684.876696276i | 484+44686.8629925425i | 968+89373.725985085i | 755.353504100042+47002.6241332593i | 1510.70700820009+94005.248266519i | 4055.35350410004+47002.6241332593i | 1510.70700820009-225679.628429757i | 374.48580219308-112364.010815388i | 2425.35836369772+80765.5136829635i | 8.5582259769258-0.551382683923585i | 4.98559020678544+0.203273625353825i | 8.5582259769258-0.551382683923585i | 2.69694020109622e-06+3.79039603617825e-05i | 5.16089644639159e-06+7.61479875307928e-05i | 12.117322894557-0.862170995644675i | 3.8e-05 | 7.6323e-05 | 8.576 | 12.148 | -3.6863 | -4.0698 | 86.3137 | 0 | -279724.267109241i | 1510.70700820009-185719.018842722i | 451.138726321903-101491.901761068i | 2954.91582713823+87488.063795564i | 9.25314820973575-0.72387722134854i | 4.98658491042396+0.187638050628808i | 9.25314820973575-0.72387722134854i | 9.2814 | -4.4732 | 85.5268 | 0
|  |  | 214 | 71.7794 | 451003.454449369i | 45100.3454449369i | 90200.6908898738i | -896354.545137974i | -1792709.09027595i | -221727.791690842i | -316753.988129775i | 484+45100.3454449369i | 968+90200.6908898738i | 760.908665723789+47483.3750583486i | 1521.81733144755+94966.7501166967i | 4060.90866572379+47483.3750583486i | 1521.81733144755-221787.238013078i | 380.347873617944-110880.060508133i | 2540.21705023969+83006.7034725559i | 8.704324651297-0.57978424501626i | 4.9860831157854+0.197799956975187i | 8.704324651297-0.57978424501626i | 2.88330300801376e-06+3.92264986423366e-05i | 5.49814998139028e-06+7.84833035061741e-05i | 12.4251498853273-0.913297726774935i | 3.9332e-05 | 7.8676e-05 | 8.7236 | 12.4587 | -3.8108 | -4.2039 | 86.1892 | 0 | -277159.739613553i | 1521.81733144755-182192.989496856i | 458.568510864517-100014.529981377i | 3131.33476660442+90337.9676844578i | 9.4533268720387-0.769662356480215i | 4.98706254487584+0.181726413775556i | 9.4533268720387-0.769662356480215i | 9.4846 | -4.6546 | 85.3454 | 0
|  |  | 215 | 72.4436 | 455176.53803358i | 45517.653803358i | 91035.307606716i | -888136.717272537i | -1776273.43454507i | -219694.979077816i | -313849.970111165i | 484+45517.653803358i | 968+91035.307606716i | 766.587766189598+47969.9505764179i | 1533.1755323792+95939.9011528357i | 4066.5877661896+47969.9505764179i | 1533.1755323792-217910.068958329i | 386.422286374754-109400.795783064i | 2666.03113548745+85383.3772755019i | 8.86011045551105-0.61080145270878i | 4.98656283637749+0.192307144404402i | 8.86011045551105-0.61080145270878i | 3.08891763373243e-06+4.06377486130156e-05i | 5.86914254043107e-06+8.0966892650362e-05i | 12.75415618758-0.969456707022774i | 4.0755e-05 | 8.1179e-05 | 8.8811 | 12.7909 | -3.9436 | -4.3468 | 86.0564 | 0 | -274618.72384727i | 1533.1755323792-178678.822694434i | 466.277189548692-98539.4996449169i | 3328.51088506204+93399.8592583451i | 9.66941005529705-0.820627132315615i | 4.98752542993587+0.175774485174897i | 9.66941005529705-0.820627132315615i | 9.7042 | -4.851 | 85.149 | 0
|  |  | 216 | 73.1139 | 459388.234684785i | 45938.8234684785i | 91877.646936957i | -879994.230905822i | -1759988.46181164i | -217680.803402848i | -310972.576289782i | 484+45938.8234684785i | 968+91877.646936957i | 772.393978029786+48462.4477582458i | 1544.78795605958+96924.895516492i | 4072.39397802979+48462.4477582458i | 1544.78795605958-214047.68077329i | 392.719233680057-107925.882801327i | 2804.302236607+87909.2917793983i | 9.02656201315035-0.64478322022698i | 4.98702936036568+0.186792806119709i | 9.02656201315035-0.64478322022698i | 3.31650960724473e-06+4.21468650183976e-05i | 6.27856786018916e-06+8.36138289033364e-05i | 13.1065191973088-1.03134353685471i | 4.2277e-05 | 8.3849e-05 | 9.0496 | 13.147 | -4.0858 | -4.4993 | 85.9142 | 0 | -272101.00425356i | 1544.78795605958-175176.108737068i | 474.278705144728-97066.4065427465i | 3549.96590054362+96700.2782941755i | 9.9033450659008-0.877621412415925i | 4.98797339320409+0.169778396124198i | 9.9033450659008-0.877621412415925i | 9.9422 | -5.0642 | 84.9358 | 0
|  |  | 217 | 73.7904 | 463638.901685292i | 46363.8901685292i | 92727.7803370584i | -871926.395302832i | -1743852.79060566i | -215685.093801464i | -308121.562573521i | 484+46363.8901685292i | 968+92727.7803370584i | 778.330571144589+48960.966020282i | 1556.66114228917+97921.9320405639i | 4078.33057114459+48960.966020282i | 1556.66114228917-210199.630532957i | 399.249535636221-106454.976979102i | 2956.80331916595+90600.1738101978i | 9.2047943813091-0.682139859031i | 4.98748265952581+0.18125441455528i | 9.2047943813091-0.682139859031i | 3.56930233998968e-06+4.37642928473607e-05i | 6.73196809035863e-06+8.64413004192519e-05i | 13.4847222970539-1.09977901429495i | 4.391e-05 | 8.6703e-05 | 9.23 | 13.5295 | -4.2383 | -4.6626 | 85.7617 | 0 | -269606.36725183i | 1556.66114228917-171684.435211266i | 482.58789438847-95594.8312016026i | 3800.01296019573+100270.465902748i | 10.157408760812-0.94167990443139i | 4.988406222304+0.163733995651564i | 10.157408760812-0.94167990443139i | 10.201 | -5.2967 | 84.7033 | 0
|  |  | 218 | 74.4732 | 467928.899623305i | 46792.8899623305i | 93585.779924661i | -863932.526061245i | -1727865.05212249i | -213707.680975684i | -305296.687108119i | 484+46792.8899623305i | 968+93585.779924661i | 784.400916425363+49465.6071995677i | 1568.8018328507+98931.2143991348i | 4084.40091642536+49465.6071995677i | 1568.8018328507-206365.472708984i | 406.024686510633-104987.722237223i | 3125.64021484019+93474.0881078265i | 9.39608355416755-0.72335664264894i | 4.98792268376734+0.175689282918536i | 9.39608355416755-0.72335664264894i | 3.85113000926993e-06+4.55020007518034e-05i | 7.23592478756918e-06+8.94689911345058e-05i | 13.8916100863167-1.17573723345277i | 4.5665e-05 | 8.9761e-05 | 9.4239 | 13.9413 | -4.4022 | -4.8378 | 85.5978 | 0 | -267134.601219605i | 1568.8018328507-168203.38682047i | 491.220558295045-94124.3378067211i | 4083.98142387354+104147.456904454i | 10.4342794514606-1.01407294215854i | 4.98882366022964+0.157636821893888i | 10.4342794514606-1.01407294215854i | 10.4834 | -5.551 | 84.449 | 0
|  |  | 219 | 75.1623 | 472258.592423508i | 47225.8592423508i | 94451.7184847016i | -856011.945053386i | -1712023.89010677i | -211748.39717966i | -302497.710256656i | 484+47225.8592423508i | 968+94451.7184847016i | 790.608489537998+49976.4756315446i | 1581.216979076+99952.9512630892i | 4090.608489538+49976.4756315446i | 1581.216979076-202544.758993567i | 413.056906248315-103523.750193664i | 3313.33011112026+96551.8907659657i | 9.6018963966323-0.76901101579738i | 4.98834935904395+0.170094550557891i | 9.6018963966323-0.76901101579738i | 4.16658137200929e-06+4.73737665447415e-05i | 7.79830197079572e-06+9.27195473134408e-05i | 14.3304559060177-1.26038132463085i | 4.7557e-05 | 9.3047e-05 | 9.6326 | 14.3858 | -4.579 | -5.0263 | 85.421 | 0 | -264685.496474575i | 1581.216979076-164732.545211486i | 500.193539041837-92654.4730387264i | 4408.52004431507+108375.491485393i | 10.7371281551366-1.09637435829264i | 4.98922539998298+0.151482069929178i | 10.7371281551366-1.09637435829264i | 10.793 | -5.8303 | 84.1697 | 0
|  |  | 220 | 75.8578 | 476628.347377938i | 47662.8347377938i | 95325.6694755876i | -848163.980368684i | -1696327.96073737i | -209807.076205448i | -299724.394579212i | 484+47662.8347377938i | 968+95325.6694755876i | 796.956874874702+50493.6782308807i | 1593.91374974939+100987.356461761i | 4096.9568748747+50493.6782308807i | 1593.91374974939-198737.038117451i | 420.359196658008-102062.679293675i | 3522.90259461157+99857.792544221i | 9.82392744939995-0.81979461494663i | 4.98876258497449+0.164467166692002i | 9.82392744939995-0.81979461494663i | 4.52118455541947e-06+4.93955287054764e-05i | 8.42855808053291e-06+9.62191517551589e-05i | 14.805044936169-1.35510930365398i | 4.9602e-05 | 9.6588e-05 | 9.8581 | 14.8669 | -4.7702 | -5.2297 | 85.2298 | 0 | -262258.845256811i | 1593.91374974939-161271.48879505i | 509.524804133574-91184.7648164071i | 4782.01147331826+113007.860418028i | 11.0697354064318-1.19055334682955i | 4.98961107837804+0.145264555540927i | 11.0697354064318-1.19055334682955i | 11.1336 | -6.1386 | 83.8614 | 0
|  |  | 221 | 76.5597 | 481038.535177145i | 48103.8535177145i | 96207.707035429i | -840387.966256691i | -1680775.93251339i | -207883.553368909i | -296976.504812728i | 484+48103.8535177145i | 968+96207.707035429i | 803.449769682857+51017.3245754499i | 1606.8995393657+102034.6491509i | 4103.44976968286+51017.3245754499i | 1606.8995393657-194941.855661828i | 427.94540276423-100604.113871794i | 3758.0309854181+103420.064400557i | 10.0641444948665-0.87654170358296i | 4.989162232129+0.158803872282885i | 10.0641444948665-0.87654170358296i | 4.92164668401565e-06+5.1585822187524e-05i | 9.13815005514794e-06+9.99982354437414e-05i | 15.3197771711418-1.46161343014212i | 5.182e-05 | 0.00010041 | 10.1022 | 15.3893 | -4.9776 | -5.4499 | 85.0224 | 0 | -259854.441711137i | 1606.8995393657-157819.792560237i | 519.233538651163-89714.7209362884i | 5215.1474550152+118109.347310138i | 11.4366421539435-1.29910050346546i | 4.98998026886321+0.13897867430262i | 11.4366421539435-1.29910050346546i | 11.5102 | -6.4805 | 83.5195 | 0
|  |  | 222 | 77.2681 | 485489.529941634i | 48548.9529941634i | 97097.9059883268i | -832683.243070601i | -1665366.4861412i | -205977.665495736i | -294253.807851051i | 484+48548.9529941634i | 968+97097.9059883268i | 810.090988380108+51547.5269936091i | 1620.18197676022+103095.053987219i | 4110.09098838011+51547.5269936091i | 1620.18197676022-191158.753863832i | 435.830279876602-99147.6431393721i | 4023.20482325582+107271.928941719i | 10.3248453814332-0.94026625217637i | 4.98954813892665+0.153101179801647i | 10.3248453814332-0.94026625217637i | 5.37616768737355e-06+5.39663227706044e-05i | 9.94106189526444e-06+0.000104092366080125i | 15.8797959709692-1.58195781365545i | 5.4233e-05 | 0.00010457 | 10.3676 | 15.9584 | -5.2035 | -5.6891 | 84.7965 | 0 | -257472.08186967i | 1620.18197676022-154377.027882451i | 529.340246486121-88243.8275989142i | 5721.74014455059+123759.505632944i | 11.8433465465012-1.42520335287398i | 4.99033247318287+0.1326183552631i | 11.8433465465012-1.42520335287398i | 11.9288 | -6.8619 | 83.1381 | 0
|  |  | 223 | 77.983 | 489981.709253607i | 48998.1709253607i | 97996.3418507214i | -825049.157211255i | -1650098.31442252i | -204089.250907612i | -291556.07272516i | 484+48998.1709253607i | 968+97996.3418507214i | 816.8844670654+52084.4006549233i | 1633.76893413079+104168.801309846i | 4116.8844670654+52084.4006549233i | 1633.76893413079-187387.271415314i | 444.029566995589-97692.8400905167i | 4323.95895626407+111452.697518749i | 10.6087294364884-1.01221080367485i | 4.98992010808226+0.147355350595914i | 10.6087294364884-1.01221080367485i | 5.89485562998942e-06+5.65625323664473e-05i | 1.08545034270851e-05+0.000108543366189444i | 16.4911498001511-1.71868095676151i | 5.6869e-05 | 0.00010908 | 10.6569 | 16.5805 | -5.4503 | -5.9498 | 84.5497 | 0 | -255111.563634515i | 1633.76893413079-150942.762324669i | 539.866861578186-86771.5478105886i | 6319.88732763051+130057.122734655i | 12.2965630900958-1.57299480279545i | 4.99066711166237+0.12617700838447i | 12.2965630900958-1.57299480279545i | 12.3968 | -7.2898 | 82.7102 | 0
|  |  | 224 | 78.7046 | 494515.45418899i | 49451.545418899i | 98903.090837798i | -817485.06107177i | -1634970.12214354i | -202218.149408497i | -288883.070583567i | 484+49451.545418899i | 968+98903.090837798i | 823.834268236211+52628.0636644963i | 1647.66853647243+105256.127328993i | 4123.83426823621+52628.0636644963i | 1647.66853647243-183626.943254574i | 452.560067250032-96239.2603186182i | 4667.18153658826+116009.235646827i | 10.9189879489652-1.09391160808993i | 4.99027790252701+0.141562369521271i | 10.9189879489652-1.09391160808993i | 6.49028273342794e-06+5.94046490181435e-05i | 1.18998446906e-05+0.00011340073186681i | 17.1609974153004-1.87493280498817i | 5.9758e-05 | 0.00011402 | 10.9736 | 17.2631 | -5.7211 | -6.2351 | 84.2789 | 0 | -252772.686760621i | 1647.66853647243-147516.559431628i | 550.836870305056-85297.3196480457i | 7033.67980152232+137126.403269579i | 12.8045673463415-1.74791115820574i | 4.9909835118541+0.119647464728667i | 12.8045673463415-1.74791115820574i | 12.9233 | -7.7732 | 82.2268 | 0
|  |  | 225 | 79.4328 | 499091.14934976i | 49909.114934976i | 99818.229869952i | -809990.312982526i | -1619980.62596505i | -200364.202271038i | -286234.574672911i | 484+49909.114934976i | 968+99818.229869952i | 830.94458572288+53178.6371610741i | 1661.88917144573+106357.274322148i | 4130.94458572288+53178.6371610741i | 1661.88917144573-179877.300350763i | 461.439736148875-94786.4407347386i | 5061.5336333542+120997.872787183i | 11.2594198067649-1.18728652008161i | 4.99062124071397+0.135717916443654i | 11.2594198067649-1.18728652008161i | 7.17823903159305e-06+6.25286812016608e-05i | 1.31038809707431e-05+0.000118723448925358i | 17.8978704686154-2.05466019610853i | 6.2939e-05 | 0.00011944 | 11.3218 | 18.0154 | -6.0195 | -6.5488 | 83.9805 | 0 | -250455.252838797i | 1661.88917144573-144097.978516649i | 562.275446323879-83820.5543720613i | 7895.75984723077+145125.695168572i | 13.3776588835475-1.95721824485021i | 4.99128089522522+0.113021908200382i | 13.3776588835475-1.95721824485021i | 13.5201 | -8.3236 | 81.6764 | 0
|  |  | 226 | 80.1678 | 503709.182896575i | 50370.9182896575i | 100741.836579315i | -802564.277156775i | -1605128.55431355i | -198527.2522231i | -283610.360318715i | 484+50370.9182896575i | 968+100741.836579315i | 838.219749851612+53736.2454190982i | 1676.43949970322+107472.490838196i | 4138.21974985161+53736.2454190982i | 1676.43949970322-176137.869480519i | 470.687778529744-93333.8981781305i | 5518.02927111778+126486.921804118i | 11.6345806313661-1.29475521392161i | 4.99094979120262+0.129817334153675i | 11.6345806313661-1.29475521392161i | 7.978767748377e-06+6.59778884814948e-05i | 1.45005686569323e-05+0.000124582339513192i | 18.7120127253047-2.26286119601654i | 6.6459e-05 | 0.00012542 | 11.7064 | 18.8483 | -6.35 | -6.8953 | 83.65 | 0 | -248159.065278875i | 1676.43949970322-140686.574440679i | 574.209599338209-82340.6343743373i | 8951.25285098982+154260.062859458i | 14.028788604323-2.21080154010133i | 4.99155836149616+0.106291797424919i | 14.028788604323-2.21080154010133i | 14.2019 | -8.9556 | 81.0444 | 0
|  |  | 227 | 80.9096 | 508369.946581697i | 50836.9946581697i | 101673.989316339i | -795206.323636704i | -1590412.64727341i | -196707.143434431i | -281010.20490633i | 484+50836.9946581697i | 968+101673.989316339i | 845.664232848387+54301.0159548934i | 1691.32846569676+108602.031909786i | 4145.66423284839+54301.0159548934i | 1691.32846569676-172408.172996544i | 480.324755199966-91881.127908093i | 6050.85011096346+132560.047493871i | 12.0499769535954-1.41940601411719i | 4.9912631663948+0.123855592155491i | 12.0499769535954-1.41940601411719i | 8.91760872071529e-06+6.98046626151613e-05i | 1.61334423164602e-05+0.000131063124017261i | 19.6158225449037-2.50593905388268i | 7.0372e-05 | 0.00013205 | 12.1333 | 19.7752 | -6.7181 | -7.2802 | 83.2819 | 0 | -245883.929293039i | 1691.32846569676-137281.897383253i | 586.668339462457-80856.9109401477i | 10263.9840089388+164799.834434802i | 14.774414722421-2.52238165452996i | 4.99181487014942+0.0994477760599905i | 14.774414722421-2.52238165452996i | 14.9882 | -9.6885 | 80.3115 | 0
|  |  | 228 | 81.6582 | 513073.835782228i | 51307.3835782228i | 102614.767156446i | -787915.828239983i | -1575831.65647997i | -194903.721503438i | -278433.887862054i | 484+51307.3835782228i | 968+102614.767156446i | 853.282654496699+54873.0796371841i | 1706.5653089934+109746.159274369i | 4153.2826544967+54873.0796371841i | 1706.5653089934-168687.728587685i | 490.372700396974-90427.6019650645i | 6678.50999895645+139320.837139779i | 12.5123215484458-1.56523113840199i | 4.99156091526944+0.117827245698821i | 12.5123215484458-1.56523113840199i | 1.00282431961729e-05+7.40730093475766e-05i | 1.80590346368298e-05+0.000138270457461594i | 20.624435978288-2.79220274153661i | 7.4749e-05 | 0.00013944 | 12.6098 | 20.8126 | -7.1304 | -7.71 | 82.8696 | 0 | -243629.651879298i | 1706.5653089934-133883.492604929i | 599.682859086833-79368.7018070644i | 11926.6341943215+177108.700308817i | 15.6356739022157-2.91143470653i | 4.99204921851537+0.0924795694972365i | 15.6356739022157-2.91143470653i | 15.9044 | -10.5479 | 79.4521 | 0
|  |  | 229 | 82.4138 | 517821.249533648i | 51782.1249533648i | 103564.24990673i | -780692.172506819i | -1561384.34501364i | -193116.83344409i | -275881.190634414i | 484+51782.1249533648i | 968+103564.24990673i | 861.079788062966+55452.5708021459i | 1722.15957612592+110905.141604292i | 4161.07978806297+55452.5708021459i | 1722.15957612592-164976.049030122i | 500.855251344014-88972.7673874554i | 7425.55242950273+146899.103851519i | 13.0298726121519-1.73746425635237i | 4.9918425149311+0.11172638930997i | 13.0298726121519-1.73746425635237i | 1.1354841938688e-05+7.88618580627805e-05i | 2.03518010611323e-05+0.000146333307235668i | 21.756503298002-3.13258731351082i | 7.9675e-05 | 0.00014774 | 13.1452 | 21.9809 | -7.5953 | -8.1934 | 82.4047 | 0 | -241396.041805113i | 1722.15957612592-130490.900200821i | 613.286734410365-77875.2884976678i | 14077.967543128+191687.600596876i | 16.639973728205-3.40631768494234i | 4.99226001569859+0.085375865486693i | 16.639973728205-3.40631768494234i | 16.985 | -11.569 | 78.431 | 0
|  |  | 230 | 83.1764 | 522612.590563669i | 52261.2590563669i | 104522.518112734i | -773534.743647492i | -1547069.48729499i | -191346.32767294i | -273351.896675629i | 484+52261.2590563669i | 968+104522.518112734i | 869.060566504188+56039.6273732098i | 1738.12113300837+112079.25474642i | 4169.06056650419+56039.6273732098i | 1738.12113300837-161272.641929209i | 511.797791349941-87516.0442690945i | 8325.07923350235+155459.738452513i | 13.6128888915652-1.94307427011711i | 4.99210736074907+0.105546603941822i | 13.6128888915652-1.94307427011711i | 1.29565987478116e-05+8.42695239000006e-05i | 2.31113495274467e-05+0.000155412195186763i | 23.0352341900174-3.54171084217938i | 8.526e-05 | 0.00015712 | 13.7509 | 23.3059 | -8.1234 | -8.7409 | 81.8766 | 0 | -239182.909591176i | 1738.12113300837-127103.654844756i | 627.51614911793-76375.9134013504i | 16933.3677070865+209245.728896833i | 17.8231024796356-4.04952494739803i | 4.99244565142638+0.0781241756938435i | 17.8231024796356-4.04952494739803i | 18.2774 | -12.8007 | 77.1993 | 0
|  |  | 231 | 83.946 | 527448.265326396i | 52744.8265326396i | 105489.653065279i | -766442.934490372i | -1532885.86898075i | -189592.053996268i | -270845.79142324i | 484+52744.8265326396i | 968+105489.653065279i | 877.230088973468+56634.3909858483i | 1754.46017794693+113268.781971697i | 4177.23008897347+56634.3909858483i | 1754.46017794693-157577.009451543i | 523.227608099783-86056.8236403387i | 9422.61071303363+165215.394574346i | 14.2742463018345-2.19150311655272i | 4.99235475481454+0.09928089669827i | 14.2742463018345-2.19150311655272i | 1.49142380790926e-05+9.04197884871129e-05i | 2.64732832519238e-05+0.000165709052994556i | 24.4898191731141-4.03945861600646i | 9.1642e-05 | 0.00016781 | 14.4415 | 24.8207 | -8.7284 | -9.3663 | 81.2716 | 0 | -236990.067495335i | 1754.46017794693-123721.285523638i | 642.410143033242-74869.7765771597i | 20841.8515155725+230820.215127989i | 19.2318174997423-4.9068548725307i | 4.9926042586671+0.0707106745474755i | 19.2318174997423-4.9068548725307i | 19.8479 | -14.3132 | 75.6868 | 0
|  |  | 232 | 84.7227 | 532328.684036806i | 53232.8684036806i | 106465.736807361i | -759416.143430419i | -1518832.28686083i | -187853.863597337i | -268362.66228191i | 484+53232.8684036806i | 968+106465.736807361i | 885.593627639711+57237.0071175823i | 1771.18725527942+114474.014235165i | 4185.59362763971+57237.0071175823i | 1771.18725527942-153888.648046745i | 535.174069012278-84594.4651537848i | 10782.1433917832+176445.085776645i | 15.0302802101929-2.4957944138118i | 4.99258389238386+0.092921631888888i | 15.0302802101929-2.4957944138118i | 1.73400217906315e-05+9.74702681125305e-05i | 3.062585134994e-05+0.000177480760962495i | 26.1573806440102-4.6534144117602i | 9.9001e-05 | 0.0001801 | 15.2361 | 26.5681 | -9.428 | -10.0874 | 80.572 | 0 | -234817.329496671i | 1771.18725527942-120343.315261506i | 658.010888995042-73356.0322459715i | 26399.3779296478+257987.827297189i | 20.9262977348757-6.08403144724875i | 4.99273366856524+0.0631200109212845i | 20.9262977348757-6.08403144724875i | 21.7928 | -16.2111 | 73.7889 | 0
|  |  | 233 | 85.5067 | 537254.26070555i | 53725.426070555i | 107450.85214111i | -752453.774378127i | -1504907.54875625i | -186131.60902377i | -265902.298605386i | 484+53725.426070555i | 968+107450.85214111i | 894.156634839242+57847.6252234679i | 1788.31326967848+115695.250446936i | 4194.15663483924+57847.6252234679i | 1788.31326967848-150207.04815845i | 547.668815805739-83128.2945531481i | 12495.9608395345+189522.163105395i | 15.9019418034035-2.87436567961884i | 4.99279384589956+0.0864604519256845i | 15.9019418034035-2.87436567961884i | 2.03935470918939e-05+0.00010562401662928i | 3.58361991739042e-05+0.000191057876502983i | 28.0856688096591-5.42269104845177i | 0.00010757 | 0.00019439 | 16.1596 | 28.6044 | -10.2459 | -10.928 | 79.7541 | 0 | -232664.511279712i | 1788.31326967848-116969.260832776i | 674.364001687315-71833.7849360949i | 34691.9373072792+293261.475708893i | 22.9797602483401-7.7580707794348i | 4.99283135584914+0.0553350871662085i | 22.9797602483401-7.7580707794348i | 24.254 | -18.6549 | 71.3451 | 0
|  |  | 234 | 86.2979 | 542225.413174072i | 54222.5413174072i | 108445.082634814i | -745555.23670898i | -1491110.47341796i | -184425.144175042i | -263464.491678632i | 484+54222.5413174072i | 968+108445.082634814i | 902.924750577805+58466.3988773283i | 1805.84950115559+116932.797754656i | 4202.9247505778+58466.3988773283i | 1805.84950115559-146531.693923976i | 560.745980721032-81657.6009011374i | 14701.1096885458+204957.664041207i | 16.9163830706509-3.35387311660865i | 4.99298354608651+0.0798881862753215i | 16.9163830706509-3.35387311660865i | 2.43074296104921e-05+0.000115145652515068i | 4.24929819743575e-05+0.000206870580514014i | 30.3367908088847-6.40414458634243i | 0.00011768 | 0.00021119 | 17.2457 | 31.0054 | -11.2141 | -11.9202 | 78.7859 | 0 | -230531.430218802i | 1805.84950115559-113598.632464146i | 691.518882719152-70302.0852416179i | 47869.5444529193+340885.076927218i | 25.4652179125465-10.2385679663336i | 4.99289437235626+0.0473367987119696i | 25.4652179125465-10.2385679663336i | 27.4464 | -21.9031 | 68.0969 | 0
|  |  | 235 | 87.0964 | 547242.563150055i | 54724.2563150055i | 109448.512630011i | -738719.94521335i | -1477439.8904267i | -182734.324290086i | -261049.034700123i | 484+54724.2563150055i | 968+109448.512630011i | 911.903810402931+59093.4859190204i | 1823.80762080586+118186.971838041i | 4211.90381040293+59093.4859190204i | 1823.80762080586-142862.062862082i | 574.44242720824-80181.6335390284i | 17608.2618665681+223469.798290554i | 18.1090943035154-3.97399452812176i | 4.99315175950013+0.0731947463121455i | 18.1090943035154-3.97399452812176i | 2.94304434555946e-05+0.000126383579200364i | 5.11778329707312e-05+0.000225484251030183i | 32.9923113522005-7.68278885487952i | 0.00012977 | 0.00023122 | 18.54 | 33.875 | -12.3772 | -13.1086 | 77.6228 | 0 | -228417.905362607i | 1823.80762080586-110230.933524566i | 709.529106912228-68759.9251472128i | 70680.0487188754+408558.688463838i | 28.3933545092317-14.088780859758i | 4.99291926564871+0.0391037258020282i | 28.3933545092317-14.088780859758i | 31.6966 | -26.3906 | 63.6094 | 0
|  |  | 236 | 87.9023 | 552306.136243195i | 55230.6136243195i | 110461.227248639i | -731947.320046821i | -1463894.64009364i | -181059.005935012i | -258655.722764302i | 484+55230.6136243195i | 968+110461.227248639i | 921.099853667592+59729.0486080315i | 1842.19970733518+119458.097216063i | 4221.09985366759+59729.0486080315i | 1842.19970733518-139197.625548239i | 588.798018299645-78699.5987470546i | 21554.8535434554+246099.814662965i | 19.5266420474882-4.79570509408888i | 4.99329706175055+0.0663690034625495i | 19.5266420474882-4.79570509408888i | 3.63026579139752e-05+0.00013979954920251i | 6.27896314247555e-05+0.000247646391433031i | 36.1599534410988-9.38989022100446i | 0.00014444 | 0.00025548 | 20.1069 | 37.3592 | -13.7986 | -14.5569 | 76.2014 | 0 | -226323.757418765i | 1842.19970733518-106865.660202702i | 728.452855530503-67206.232866732i | 115304.391270366+511507.343426172i | 31.4725678768968-20.346277964976i | 4.99290197879981+0.0306117668056262i | 31.4725678768968-20.346277964976i | 37.4766 | -32.8817 | 57.1183 | 0
|  |  | 237 | 88.7156 | 557416.562001307i | 55741.6562001307i | 111483.312400261i | -725236.786681041i | -1450473.57336208i | -179399.046990939i | -256284.352844198i | 484+55741.6562001307i | 968+111483.312400261i | 930.519132207772+60373.2537837278i | 1861.03826441553+120746.507567455i | 4230.51913220777+60373.2537837278i | 1861.03826441553-135537.845276743i | 603.855916378909-77210.6560705872i | 27108.9212196004+274414.372372244i | 21.2296595337095-5.91616539539495i | 4.9934178054316+0.0593986474651795i | 21.2296595337095-5.91616539539495i | 4.57915994477621e-05+0.000156003952783633i | 7.87692851970837e-05+0.00027434159108102i | 39.9813720802895-11.7356704301704i | 0.00016259 | 0.00028543 | 22.0386 | 41.6682 | -15.5718 | -16.3585 | 74.4282 | 0 | -224248.808738673i | 1861.03826441553-103502.301171218i | 748.353403103046-65639.8671354518i | 220517.404013891+682291.989353048i | 33.2619251681992-30.7341944179384i | 4.99283772623985+0.0218336998127321i | 33.2619251681992-30.7341944179384i | 45.2874 | -42.7381 | 47.2619 | 0
|  |  | 238 | 89.5365 | 562574.273946762i | 56257.4273946762i | 112514.854789352i | -718587.775854955i | -1437175.55170991i | -177754.306641941i | -253934.723774202i | 484+56257.4273946762i | 968+112514.854789352i | 940.16811945778+61026.2730325917i | 1880.33623891554+122052.546065183i | 4240.16811945778+61026.2730325917i | 1880.33623891554-131882.177709019i | 619.662918625062-75713.9142723412i | 35287.2669930735+310878.945314163i | 23.2942273988861-7.4966220192085i | 4.99351208153134+0.052270020864228i | 23.2942273988861-7.4966220192085i | 5.93495883349405e-05+0.000175782889090023i | 0.000101523655230036+0.000306830219750814i | 44.6373793853054-15.0709213199457i | 0.00018553 | 0.00032319 | 24.4708 | 47.1129 | -17.8394 | -18.6562 | 72.1606 | 0 | -222192.883302426i | 1880.33623891554-100140.337237243i | 769.299665570633-64059.6108871947i | 554659.758687986+976439.067530878i | 28.8909446476013-46.4444664314465i | 4.99272083894103+0.0127386556577867i | 28.8909446476013-46.4444664314465i | 54.6971 | -58.1162 | 31.8838 | 0
|  |  | 239 | 90.3649 | 567779.709613265i | 56777.9709613265i | 113555.941922653i | -711999.723526533i | -1423999.44705307i | -176124.6453631i | -251606.636232999i | 484+56777.9709613265i | 968+113555.941922653i | 950.05352002874+61688.2828627983i | 1900.10704005745+123376.565725596i | 4250.05352002874+61688.2828627983i | 1900.10704005745-128230.070507403i | 636.269833078793-74208.4268653182i | 48057.1893996569+359593.362099518i | 25.8043618419366-9.81674864843095i | 4.9935776727752+0.0449679249636822i | 25.8043618419366-9.81674864843095i | 7.95201738528029e-05+0.000200056546005652i | 0.000135257680822328+0.000346568476739355i | 50.3355545968738-20.007803455767i | 0.00021528 | 0.00037203 | 27.6086 | 54.1662 | -20.8283 | -21.6773 | 69.1717 | 0 | -220155.806703875i | 1900.10704005745-96779.240978279i | 791.366818766962-62464.1642374746i | 1848847.36863206+817700.337633886i | 10.0804393006683-60.3995651269515i | 4.99254457003318+0.00329148085315375i | 10.0804393006683-60.3995651269515i | 61.235 | -80.5249 | 9.4751 | 1
|  |  | 240 | 91.2011 | 573033.31058297i | 57303.331058297i | 114606.662116594i | -705472.070824908i | -1410944.14164981i | -174509.924908669i | -249299.89272667i | 484+57303.331058297i | 968+114606.662116594i | 960.182279777621+62359.4648865165i | 1920.36455955525+124718.929773034i | 4260.18227977762+62359.4648865165i | 1920.36455955525-124580.962953636i | 653.731901065461-72693.1871748378i | 69631.9188211295+427857.057730057i | 28.8089033011424-13.3829626055452i | 4.99361199692738+0.0374753913457594i | 28.8089033011424-13.3829626055452i | 0.000110962020802637+0.000229535998847421i | 0.000187650854475273+0.000394620611176603i | 57.2232998895709-27.6628198828302i | 0.00025495 | 0.00043696 | 31.7657 | 63.5589 | -24.9169 | -25.8 | 65.0831 | 0 | -218137.406135836i | 1920.36455955525-93418.476362802i | 814.636997765266-60852.1366820482i | 1240276.77710193-1057647.39390415i | -15.6266575260743-55.3135326457445i | 4.99230084893501-0.00654803724956255i | -15.6266575260743-55.3135326457445i | 57.4785 | -105.7755 | -15.7755 | 0
|  |  | 241 | 92.045 | 578335.522523939i | 57833.5522523939i | 115667.104504788i | -699004.264002971i | -1398008.52800594i | -172910.008300347i | -247014.297571925i | 484+57833.5522523939i | 968+115667.104504788i | 970.561596395624+63040.0060103284i | 1941.12319279126+126080.012020658i | 4270.56159639562+63040.0060103284i | 1941.12319279126-120934.285551267i | 672.109272637135-71167.1228706027i | 110369.458122203+529797.658540815i | 32.1455231109942-19.1364535494196i | 4.99361203751773+0.0297734116258263i | 32.1455231109942-19.1364535494196i | 0.000162463119775935+0.000263202135243362i | 0.000273136028403523+0.000449111114295384i | 65.0146905565694-40.1307134127949i | 0.00030931 | 0.00052565 | 37.4104 | 76.4028 | -30.7656 | -31.6852 | 59.2344 | 0 | -216137.510375434i | 1941.12319279126-90057.498354776i | 839.200089430565-59222.0384064945i | 377573.924731805-799077.846249296i | -27.2595931669797-37.5817817413931i | 4.99197996791206-0.0168261189636291i | -27.2595931669797-37.5817817413931i | 46.4271 | -125.9549 | -35.9549 | 0
|  |  | 242 | 92.8966 | 583686.795227953i | 58368.6795227953i | 116737.359045591i | -692595.754390403i | -1385191.5087808i | -171324.759815658i | -244749.656879511i | 484+58368.6795227953i | 968+116737.359045591i | 981.198930546811+63730.0986341881i | 1962.39786109365+127460.197268377i | 4281.19893054681+63730.0986341881i | 1962.39786109365-117289.459611134i | 691.467542795045-69629.0899011312i | 201261.42154433+695289.044622106i | 34.7901120002162-28.7408945294415i | 4.99357425872176+0.0218406162834053i | 34.7901120002162-28.7408945294415i | 0.000249935246180495+0.000292435822634174i | 0.000417692052379236+0.000495501112424449i | 71.5735672489907-61.1715657447711i | 0.00038469 | 0.00064806 | 45.1264 | 94.1527 | -39.5609 | -40.5194 | 50.4391 | 0 | -214155.949769572i | 1962.39786109365-86695.752501195i | 865.154632681937-57572.2705862383i | 163755.457124145-546878.684151853i | -27.1775690326323-23.4159108165418i | 4.99157017911568-0.0275961613718797i | -27.1775690326323-23.4159108165418i | 35.8737 | -139.2522 | -49.2522 | 0
|  |  | 243 | 93.7562 | 589087.582648662i | 58908.7582648662i | 117817.516529732i | -686245.998347114i | -1372491.99669423i | -169754.044976434i | -242505.778537764i | 484+58908.7582648662i | 968+117817.516529732i | 992.102017590164+64429.9408593748i | 1984.2040351803+128859.881718749i | 4292.10201759016+64429.9408593748i | 1984.2040351803-113645.896819015i | 711.878357557303-68077.8657528353i | 466004.641044751+984915.112593298i | 32.8453350749258-44.0793122222832i | 4.99349450013567+0.0136528910455506i | 32.8453350749258-44.0793122222832i | 0.000392791733096481+0.000282156743275971i | 0.000652457487914884+0.000475644533681704i | 68.4246406978191-95.2542650377595i | 0.00048363 | 0.00080743 | 54.9709 | 117.283 | -53.3087 | -54.3089 | 36.6913 | 0 | -212192.556220543i | 1984.2040351803-83332.674501794i | 892.608843561303-55901.114537424i | 89226.2069208486-402684.417729514i | -23.6966975173809-14.9286155448958i | 4.99105717184236-0.0389201899586686i | -23.6966975173809-14.9286155448958i | 28.0071 | -147.7896 | -57.7896 | 0
|  |  | 244 | 94.6237 | 594538.3429401i | 59453.83429401i | 118907.66858802i | -679954.457217153i | -1359908.9144343i | -168197.730537415i | -240282.472196307i | 484+59453.83429401i | 968+118907.66858802i | 1003.27887992015+65139.7367059084i | 2006.55775984028+130279.473411816i | 4303.27887992015+65139.7367059084i | 2006.55775984028-110002.998784491i | 733.420100489487-66512.14194426i | 1541280.0244248+1207063.15136006i | 17.4255487944103-61.279380895143i | 4.99336784586036+0.00518291622933215i | 17.4255487944103-61.279380895143i | 0.000559773382269445+0.000148198970488102i | 0.00092410279800738+0.000251800539538607i | 35.6096150058282-134.503732161389i | 0.00057906 | 0.00095779 | 63.7088 | 139.1377 | -74.1262 | -75.1713 | 15.8738 | 0 | -210247.163171768i | 2006.55775984028-79967.689759952i | 921.681785325684-54206.7195565086i | 55670.6711532681-313250.427077337i | -20.0171261999543-9.9878290192425i | 4.9904233877983-0.050870675260586i | -20.0171261999543-9.9878290192425i | 22.3706 | -153.4824 | -63.4824 | 0
|  |  | 245 | 95.4993 | 600039.538495546i | 60003.9538495546i | 120007.907699109i | -673720.597282976i | -1347441.19456595i | -166655.684474936i | -238079.549249909i | 484+60003.9538495546i | 968+120007.907699109i | 1014.7378399636+65859.6963399382i | 2029.4756799272+131719.392679877i | 4314.7378399636+65859.6963399382i | 2029.4756799272-106360.156570032i | 756.178672168175-64930.5156521854i | 1890073.2772825-1000784.2430855i | -10.6288234965225-62.0748694996945i | 4.99318846050773-0.0036003895675569i | -10.6288234965225-62.0748694996945i | 0.000581510429368065-0.000111028275543892i | 0.000953984189835746-0.000174805418999932i | -26.433561795484-138.445740908069i | 0.00059201 | 0.00096987 | 62.9783 | 140.9466 | -99.7163 | -100.8094 | -9.7163 | 1 | -208319.60559367i | 2029.4756799272-76600.212913793i | 952.504707543933-52487.0892597918i | 37925.629400512-252990.413231515i | -16.8676618633542-7.00002544158535i | 4.98964711473721-0.0635328255471135i | -16.8676618633542-7.00002544158535i | 18.2625 | -157.4617 | -67.4617 | 0
|  |  | 246 | 96.3829 | 605591.635986751i | 60559.1635986751i | 121118.32719735i | -667543.889720209i | -1335087.77944042i | -165127.775975737i | -235896.822822481i | 484+60559.1635986751i | 968+121118.32719735i | 1026.4875338731+66590.0363116361i | 2052.97506774619+133180.072623272i | 4326.4875338731+66590.0363116361i | 2052.97506774619-102716.750199209i | 780.248377269294-63331.4803500457i | 545894.094245817-991776.745819646i | -27.5751408766749-44.4123733831594i | 4.99294938227279-0.0127325453401246i | -27.5751408766749-44.4123733831594i | 0.000426841009760191-0.000276989242479201i | 0.00069579862831181-0.000443981989239907i | -65.3408822568491-100.690438052768i | 0.00050884 | 0.00082538 | 52.2766 | 120.0333 | -121.8357 | -122.9807 | -31.8357 | 0 | -206409.719969671i | 2052.97506774619-73229.647346399i | 985.222582742417-50740.0662023928i | 27474.9449808593-209749.452010714i | -14.2965802480528-5.1019277823837i | 4.98870127309184-0.0770075065570255i | -14.2965802480528-5.1019277823837i | 15.1797 | -160.3604 | -70.3604 | 0
|  |  | 247 | 97.2747 | 611195.10640353i | 61119.510640353i | 122239.021280706i | -661423.810552755i | -1322847.62110551i | -163613.875425856i | -233734.107751223i | 484+61119.510640353i | 968+122239.021280706i | 1038.53692595986+67330.9798041604i | 2077.07385191972+134661.959608321i | 4338.53692595986+67330.9798041604i | 2077.07385191972-99072.148142902i | 805.73293664104-61713.4153199275i | 217676.595646259-668369.206860598i | -29.5183536571532-27.7485095601141i | 4.99264225979752-0.0222543340802171i | -29.5183536571532-27.7485095601141i | 0.000273716988755243-0.000303686602352918i | 0.000443314521286577-0.000484101335396327i | -70.9819170369579-63.9769961430576i | 0.00040884 | 0.00065642 | 40.5131 | 95.5588 | -136.7702 | -137.9712 | -46.7702 | 0 | -204517.34428232i | 2077.07385191972-69855.384673999i | 1019.9958746905-48963.3145183569i | 20831.1061896518-177209.551586883i | -12.2085866198388-3.83936064427007i | 4.98755177156147-0.0914149961591345i | -12.2085866198388-3.83936064427007i | 12.7981 | -162.5427 | -72.5427 | 0
|  |  | 248 | 98.1748 | 616850.425093709i | 61685.0425093709i | 123370.085018742i | -655359.840608374i | -1310719.68121675i | -162113.854399644i | -231591.22057092i | 484+61685.0425093709i | 968+123370.085018742i | 1050.89532391244+68082.7568942993i | 2101.79064782489+136165.513788599i | 4350.89532391244+68082.7568942993i | 2101.79064782489-95425.706782321i | 832.746644941058-60074.5738767147i | 113096.660586318-484240.196983438i | -26.1959094959925-17.4763674597727i | 4.99225701476833-0.0322128201525528i | -26.1959094959925-17.4763674597727i | 0.000177008880031133-0.000278414968046598i | 0.000284811926997679-0.000440004547129791i | -64.4784622751235-40.993702578301i | 0.00032992 | 0.00052414 | 31.4905 | 76.4065 | -146.2911 | -147.5529 | -56.2911 | 0 | -202642.317999555i | 2101.79064782489-66476.804210956i | 1057.00257919071-47154.3002783248i | 16360.3258711567-151803.820183038i | -10.4993010944123-2.96553933275241i | 4.98615524858369-0.106899863626512i | -10.4993010944123-2.96553933275241i | 10.9101 | -164.2276 | -74.2276 | 0
|  |  | 249 | 99.0832 | 622558.071803455i | 62255.8071803455i | 124511.614360691i | -649351.465474609i | -1298702.93094922i | -160627.585648862i | -229467.979498375i | 484+62255.8071803455i | 968+124511.614360691i | 1063.57239485043+68845.6048254342i | 2127.14478970087+137691.209650869i | 4363.57239485043+68845.6048254342i | 2127.14478970087-91776.769847506i | 861.415698315254-58413.0701159109i | 68539.1997859842-372916.29355837i | -22.2162161182726-11.539529609698i | 4.99178140541728-0.0426626109307346i | -22.2162161182726-11.539529609698i | 0.000120059758805032-0.000244850637541567i | 0.000191900031838356-0.000383159484235172i | -56.1853810755508-27.5498702720525i | 0.0002727 | 0.00042853 | 25.0344 | 62.5763 | -152.5518 | -153.8795 | -62.5518 | 0 | -200784.482061078i | 2127.14478970087-63093.272410209i | 1096.44058654283-45310.2692067369i | 13217.2722120787-131378.179721745i | -9.083113259338-2.3401459036943i | 4.98445592480262-0.123637382654278i | -9.083113259338-2.3401459036943i | 9.3797 | -165.5527 | -75.5527 | 0
|  |  | 250 | 100 | 628318.530717973i | 62831.8530717973i | 125663.706143595i | -643398.175455173i | -1286796.35091035i | -159154.943091892i | -227364.204416988i | 484+62831.8530717973i | 968+125663.706143595i | 1076.57818226609+69619.7682935002i | 2153.15636453219+139239.536587001i | 4376.57818226609+69619.7682935002i | 2153.15636453219-88124.667829987i | 891.879721331014-56726.8639645484i | 45790.8922404802-299399.868427338i | -18.7303226700562-7.99969599425565i | 4.99120045639105-0.0536674335808115i | -18.7303226700562-7.99969599425565i | 8.55328833810844e-05-0.000214633300845745i | 0.000135796455714096-0.000332319389044977i | -48.7999296881837-19.4471159814313i | 0.00023105 | 0.00035899 | 20.3671 | 52.5321 | -156.8727 | -158.2724 | -66.8727 | 0 | -198943.678864865i | 2153.15636453219-59704.142277864i | 1138.53042507378-43428.2213350055i | 10929.8997510074-114559.00308204i | -7.89469414370325-1.87971897298165i | 4.9823811459583-0.141842064229751i | -7.89469414370325-1.87971897298165i | 8.1154 | -166.6073 | -76.6073 | 0
|  |  | 251 | 100.9253 | 634132.290502576i | 63413.2290502576i | 126826.458100515i | -637499.46552671i | -1274998.93105342i | -157695.801803037i | -225279.716861481i | 484+63413.2290502576i | 968+126826.458100515i | 1089.92312391048+70405.4997466737i | 2179.84624782096+140810.999493347i | 4389.92312391048+70405.4997466737i | 2179.84624782096-84468.717368134i | 924.293528155022-55013.744276074i | 32711.8698151399-247430.436505764i | -15.8750823494815-5.78134799407865i | 4.99049570635469-0.065302122256023i | -15.8750823494815-5.78134799407865i | 6.35512413402846e-05-0.000189580412529179i | 0.00010021263579706-0.000290249435851117i | -42.7086216570542-14.316805655335i | 0.00019995 | 0.00030706 | 16.895 | 45.0444 | -159.9895 | -161.4678 | -69.9895 | 0 | -197119.752253796i | 2179.84624782096-56308.752760449i | 1183.51845776965-41504.8820875558i | 9218.21334343483-100430.546992007i | -6.8850752047706-1.53253322301014i | 4.97983495934721-0.161779161875145i | -6.8850752047706-1.53253322301014i | 7.0536 | -167.4512 | -77.4512 | 0
|  |  | 252 | 101.8591 | 639999.844344143i | 63999.9844344143i | 127999.968868829i | -631654.835295931i | -1263309.67059186i | -156250.038001927i | -223214.340002754i | 484+63999.9844344143i | 968+127999.968868829i | 1103.61807068513+71203.0596995606i | 2207.23614137027+142406.119399122i | 4403.61807068513+71203.0596995606i | 2207.23614137027-80808.220603632i | 958.829160043103-53271.3096638976i | 24540.138700928-208765.216719472i | -13.561185360086-4.32279540622844i | 4.98964420392898-0.077655145123187i | -13.561185360086-4.32279540622844i | 4.88741340872534e-05-0.000169154351043923i | 7.65400179584312e-05-0.000255945916239695i | -37.7576768268628-10.9094075834924i | 0.00017607 | 0.00026715 | 14.2335 | 39.3021 | -162.3197 | -163.8843 | -72.3197 | 0 | -195312.547502409i | 2207.23614137027-52906.428103287i | 1231.68061975561-39536.6692010542i | 7907.80666392216-88359.4242299001i | -6.0175079961536-1.26534339400347i | 4.97668867450666-0.183780409529832i | -6.0175079961536-1.26534339400347i | 6.1491 | -168.125 | -78.125 | 0
|  |  | 253 | 102.8016 | 645921.689992956i | 64592.1689992956i | 129184.337998591i | -625863.788957185i | -1251727.57791437i | -154817.529043018i | -221167.898632884i | 484+64592.1689992956i | 968+129184.337998591i | 1117.6743066042+72012.7170627039i | 2235.34861320837+144025.434125407i | 4417.6743066042+72012.7170627039i | 2235.34861320837-77142.464507477i | 995.6782499127-51496.9467126283i | 19112.5457958846-178845.65322571i | -11.6737753122826-3.32293896437875i | 4.9886171514878-0.0908318491024825i | -11.6737753122826-3.32293896437875i | 3.86578947091197e-05-0.000152447672740224i | 6.01214782252694e-05-0.0002278511195233i | -33.7165314314281-8.54988533838729i | 0.00015727 | 0.00023565 | 12.1375 | 34.7837 | -164.111 | -165.7708 | -74.111 | 0 | -193521.911303773i | 2235.34861320837-49496.477178366i | 1283.32680398171-37519.6547591264i | 6885.56158614411-77893.7619163227i | -5.2641749984675-1.05608777822873i | 4.97276668928726-0.208265887247401i | -5.2641749984675-1.05608777822873i | 5.3691 | -168.656 | -78.656 | 0
|  |  | 254 | 103.7528 | 651898.32980492i | 65189.832980492i | 130379.665960984i | -620125.835250407i | -1240251.67050081i | -153398.153405187i | -219140.219150266i | 484+65189.832980492i | 968+130379.665960984i | 1132.10356989713+72834.7494882847i | 2264.20713979427+145669.49897657i | 4432.10356989713+72834.7494882847i | 2264.20713979427-73470.720173696i | 1035.05477552455-49687.8051386256i | 15335.376972858-154963.71290869i | -10.1159715563771-2.61291042482715i | 4.98737804907327-0.104958669878614i | -10.1159715563771-2.61291042482715i | 3.12910346523992e-05-0.000138651437148913i | 4.83245540711459e-05-0.000204597286768476i | -30.3841063223115-6.85712419116533i | 0.00014214 | 0.00021023 | 10.448 | 31.1483 | -165.5173 | -167.2825 | -75.5173 | 0 | -191747.691756483i | 2264.20713979427-46078.192779913i | 1338.80602708669-35449.5214800581i | 6075.5777863999-68702.5495614855i | -4.60377487361084-0.88970966630424i | 4.96782468658887-0.235774915919465i | -4.60377487361084-0.88970966630424i | 4.689 | -169.0621 | -79.0621 | 0
|  |  | 255 | 104.7129 | 657930.270784186i | 65793.0270784186i | 131586.054156837i | -614440.487419412i | -1228880.97483882i | -151991.79068142i | -217131.129544886i | 484+65793.0270784186i | 968+131586.054156837i | 1146.91807532738+73669.4437329606i | 2293.83615065475+147338.887465921i | 4446.91807532738+73669.4437329606i | 2293.83615065475-69792.242078965i | 1077.19827614797-47840.7693896685i | 12608.7119058504-135415.199326901i | -8.8134255621424-2.09350193209295i | 4.98588011746289-0.120188656350775i | -8.8134255621424-2.09350193209295i | 2.58178818913198e-05-0.000127129424254909i | 3.95916648220112e-05-0.000185115618921276i | -27.6037554868575-5.60586585751873i | 0.00012972 | 0.0001893 | 9.0587 | 28.1672 | -166.6379 | -168.5203 | -76.6379 | 0 | -189989.738351775i | 2293.83615065475-42650.850885854i | 1398.51253846093-33321.5122165478i | 5425.43609051516-60537.7050501714i | -4.0197923651878-0.755676410138725i | 4.96151517336757-0.2670105034766i | -4.0197923651878-0.755676410138725i | 4.0902 | -169.3533 | -79.3533 | 0
|  |  | 256 | 105.6818 | 664018.024626154i | 66401.8024626154i | 132803.604925231i | -608807.263170637i | -1217614.52634127i | -150598.321568606i | -215140.459383723i | 484+66401.8024626154i | 968+132803.604925231i | 1162.13053780751+74517.0960388213i | 2324.26107561504+149034.192077644i | 4462.13053780751+74517.0960388213i | 2324.26107561504-66106.267306079i | 1122.37762423411-45952.4260736527i | 10581.7464474522-119076.173968718i | -7.71046018581065-1.70388861559668i | 4.98406266373686-0.136708809129389i | -7.71046018581065-1.70388861559668i | 2.1647326257625e-05-0.000117398463714328i | 3.296145378474e-05-0.000168597309129734i | -25.2571594144421-4.65721571549477i | 0.00011938 | 0.00017179 | 7.8965 | 25.6829 | -167.5388 | -169.5525 | -77.5388 | 0 | -188247.901960757i | 2324.26107561504-39213.709883113i | 1462.89307492328-31130.3714054075i | 4898.02538724539-53209.5366881333i | -3.49926344839987-0.646457739562825i | 4.95333131863359-0.302904516155342i | -3.49926344839987-0.646457739562825i | 3.5585 | -169.5331 | -79.5331 | 0
|  |  | 257 | 106.6596 | 670162.107760885i | 67016.2107760885i | 134032.421552177i | -603225.684632202i | -1206451.36926441i | -149217.627857408i | -213168.039796297i | 484+67016.2107760885i | 968+134032.421552177i | 1177.75419739813+75378.0125335418i | 2355.50839479626+150756.025067084i | 4477.75419739813+75378.0125335418i | 2355.50839479626-62412.014729213i | 1170.89546448952-44019.0264838624i | 9038.49741545176-105176.152313696i | -6.76542496673305-1.40533857515336i | 4.98184586593259-0.154749959051414i | -6.76542496673305-1.40533857515336i | 1.83997767911474e-05-0.000109093831131204i | 2.7817823407572e-05-0.000154433145687243i | -23.2553181361062-3.92224435125829i | 0.00011063 | 0.00015692 | 6.9098 | 23.5838 | -168.2652 | -170.4266 | -78.2652 | 0 | -186522.03482176i | 2355.50839479626-35766.009754676i | 1532.45551369202-28870.2769298118i | 4466.50230245263-46570.3987980728i | -3.03188946075945-0.55656481040097i | 4.9425121781825-0.344715121918941i | -3.03188946075945-0.55656481040097i | 3.0826 | -169.598 | -79.598 | 0
|  |  | 258 | 107.6465 | 676363.041396907i | 67636.3041396907i | 135272.608279381i | -597695.278313396i | -1195390.55662679i | -147849.592422241i | -211213.703460344i | 484+67636.3041396907i | 968+135272.608279381i | 1193.80284578375+76252.5096508488i | 2387.60569156746+152505.019301696i | 4493.80284578375+76252.5096508488i | 2387.60569156746-58708.684158648i | 1223.09345904236-42036.4433376071i | 7840.23073431315-93169.5473075419i | -5.94691354568215-1.17235438470373i | 4.97912314464758-0.174600258179536i | -5.94691354568215-1.17235438470373i | 1.58232928895275e-05-0.000101938808808457i | 2.37526646618596e-05-0.000142161534135278i | -21.5308733347687-3.34209629213483i | 0.00010316 | 0.00014413 | 6.0614 | 21.7887 | -168.8479 | -171.1768 | -78.8479 | 0 | -184811.990527801i | 2387.60569156746-32306.971226105i | 1607.77924087313-26534.7605118292i | 4111.0845283786-40503.5213288144i | -2.60939576040739-0.48192726034456i | 4.92787624775076-0.394175228518196i | -2.60939576040739-0.48192726034456i | 2.6535 | -169.536 | -79.536 | 0
|  |  | 259 | 108.6426 | 682621.351565432i | 68262.1351565432i | 136524.270313086i | -592215.575064489i | -1184431.15012897i | -146494.099211332i | -209277.284587617i | 484+68262.1351565432i | 968+136524.270313086i | 1210.29085432673+77140.9145725266i | 2420.58170865348+154281.829145054i | 4510.29085432673+77140.9145725266i | 2420.58170865348-54995.455442563i | 1279.35851071531-40000.1206585091i | 6894.61792142057-82659.2213534989i | -5.23097133851235-0.987654774614365i | 4.97574976561558-0.196623895795482i | -5.23097133851235-0.987654774614365i | 1.37457396970637e-05-9.5721437021154e-05i | 2.04876820683368e-05-0.000131429164272107i | -20.0323224166117-2.8766710784497i | 9.6703e-05 | 0.00013302 | 5.3234 | 20.2378 | -169.3079 | -171.8281 | -79.3079 | 0 | -183117.624014165i | 2420.58170865348-28835.794869111i | 1689.52763609205-24116.6143187502i | 3816.95430010587-34915.1996588394i | -2.22506233280359-0.419479760548583i | 4.90751540343065-0.453721917890898i | -2.22506233280359-0.419479760548583i | 2.2643 | -169.3236 | -79.3236 | 0
|  |  | 260 | 109.6478 | 688937.56916498i | 68893.756916498i | 137787.513832996i | -586786.110036933i | -1173572.22007387i | -145151.033236878i | -207358.618909826i | 484+68893.756916498i | 968+137787.513832996i | 1227.23320380771+78043.5656932554i | 2454.46640761543+156087.131386511i | 4527.23320380771+78043.5656932554i | 2454.46640761543-51271.487523315i | 1340.13017888762-37905.015500726i | 6138.341363356-73349.1332551649i | -4.59909605075825-0.83922360161442i | 4.97152540238545-0.221287509575128i | -4.59909605075825-0.83922360161442i | 1.20464695883112e-05-9.02775388287359e-05i | 1.78281962691323e-05-0.000121962439364392i | -18.7198257701049-2.49793929657143i | 9.1078e-05 | 0.00012326 | 4.675 | 18.8858 | -169.6587 | -172.3995 | -79.6587 | 0 | -181438.791546098i | 2454.46640761543-25351.660159587i | 1778.46318241431-21607.7809164336i | 3572.85428529321-29729.2214492537i | -1.87337626746877-0.366881721478021i | 4.87820144490215-0.52685188225965i | -1.87337626746877-0.366881721478021i | 1.909 | -168.9194 | -78.9194 | 0
|  |  | 261 | 110.6624 | 695312.230006411i | 69531.2230006411i | 139062.446001282i | -581406.422643956i | -1162812.84528792i | -143820.280565291i | -205457.543664701i | 484+69531.2230006411i | 968+139062.446001282i | 1244.64551596925+78960.8131096494i | 2489.29103193849+157921.626219299i | 4544.64551596925+78960.8131096494i | 2489.29103193849-47535.917445402i | 1405.90955688486-35745.5299231837i | 5526.84873561622-65013.9613275184i | -4.03681459037727-0.71851514172398i | 4.96616673812575-0.249198150433975i | -4.03681459037727-0.71851514172398i | 1.06389935475529e-05-8.54784836386297e-05i | 1.56349172024076e-05-0.000113546949188206i | -17.5621992845762-2.18586148134482i | 8.6138e-05 | 0.00011462 | 4.1003 | 17.6977 | -169.9076 | -172.9052 | -79.9076 | 0 | -179775.350706613i | 2489.29103193849-21853.724487314i | 1875.46585291277-18999.2230011641i | 3370.12690637892-24882.8160296127i | -1.54977147075897-0.322323585284933i | 4.83416273312531-0.618653626897325i | -1.54977147075897-0.322323585284933i | 1.5829 | -168.251 | -78.251 | 0
|  |  | 262 | 111.6863 | 701745.874858386i | 70174.5874858386i | 140349.174971677i | -576076.056521459i | -1152152.11304292i | -142501.72830753i | -203573.897582186i | 484+70174.5874858386i | 968+140349.174971677i | 1262.54408698943+79893.0191350013i | 2525.08817397885+159786.038270002i | 4562.54408698943+79893.0191350013i | 2525.08817397885-43787.859312184i | 1477.2699501056-33515.4312569494i | 5028.08943332054-57479.015212476i | -3.53266589597637-0.619329209033875i | 4.95926310051558-0.281158948150347i | -3.53266589597637-0.619329209033875i | 9.46005557715702e-06-8.1222362232488e-05i | 1.38061727533453e-05-0.000106012699430031i | -16.5347528504997-1.92582038518595i | 8.1771e-05 | 0.00010691 | 3.5865 | 16.6465 | -170.0562 | -173.3566 | -80.0562 | 0 | -178127.160384413i | 2525.08817397885-18341.122114411i | 1981.55561302299-16280.7684406116i | 3202.04444399846-20323.6606211512i | -1.25043149494642-0.284390604617852i | 4.76438130497428-0.73648133828452i | -1.25043149494642-0.284390604617852i | 1.2824 | -167.1869 | -77.1869 | 0
|  |  | 263 | 112.7197 | 708239.049493234i | 70823.9049493234i | 141647.809898647i | -570794.559489314i | -1141589.11897863i | -141195.264609531i | -201707.520870759i | 484+70823.9049493234i | 968+141647.809898647i | 1280.94592302146+80840.5588413026i | 2561.89184604289+161681.117682605i | 4580.94592302146+80840.5588413026i | 2561.89184604289-40026.403188154i | 1554.86978539119-31207.7582469765i | 4618.55990700846-50606.5929419844i | -3.0774673969942-0.537086793498575i | 4.95020211811977-0.318252455911285i | -3.0774673969942-0.537086793498575i | 8.46255670175261e-06-7.74275804257701e-05i | 1.22664151029806e-05-9.92234062667059e-05i | -15.6177252947034-1.70696133253875i | 7.7889e-05 | 9.9979e-05 | 3.124 | 15.7107 | -170.1003 | -173.7625 | -80.1003 | 0 | -176494.080761914i | 2561.89184604289-14812.963079309i | 2097.92012779005-13440.9249894535i | 3063.33393744232-16007.633172815i | -0.972138530398725-0.251965518145766i | 4.64616733338088-0.89010314207626i | -0.972138530398725-0.251965518145766i | 1.0043 | -165.4694 | -75.4694 | 0
|  |  | 264 | 113.7627 | 714792.304733254i | 71479.2304733254i | 142958.460946651i | -565561.483513006i | -1131122.96702601i | -139900.778642711i | -199858.255203872i | 484+71479.2304733254i | 968+142958.460946651i | 1299.8687779463+81803.8206302374i | 2599.73755589257+163607.641260475i | 4599.8687779463+81803.8206302374i | 2599.73755589257-36250.613943397i | 1639.46830159877-28814.7100613567i | 4280.73544302855-44286.494289488i | -2.66378019620455-0.468352153706568i | 4.93804015087283-0.361968113142836i | -2.66378019620455-0.468352153706568i | 7.61086013743133e-06-7.40281651319532e-05i | 1.09586052911783e-05-9.30686609894316e-05i | -14.7951399192163-1.52109322766773i | 7.4418e-05 | 9.3712e-05 | 2.7046 | 14.8731 | -170.028 | -174.13 | -80.028 | 0 | -174875.973303388i | 2599.73755589257-11268.332042913i | 2225.949098669-10466.6575274622i | 2949.83514537762-11897.1010102817i | -0.712156521309885-0.224158005616404i | 4.42900636249155-1.08693570688668i | -0.712156521309885-0.224158005616404i | 0.7466 | -162.5281 | -72.5281 | 0
|  |  | 265 | 114.8154 | 721406.196497442i | 72140.6196497442i | 144281.239299488i | -560376.384665631i | -1120752.76933126i | -138618.16059457i | -198025.943706528i | 484+72140.6196497442i | 968+144281.239299488i | 1319.3311934979+82783.2068349821i | 2638.66238699576+165566.413669963i | 4619.3311934979+82783.2068349821i | 2638.66238699576-32459.530036565i | 1731.9447288125-26327.5144072199i | 4001.36046973534-38429.2837652864i | -2.2855145466693-0.410510546550603i | 4.92126599864285-0.414401027407442i | -2.2855145466693-0.410510546550603i | 6.87760771026853e-06-7.09702891216191e-05i | 9.83905623036007e-06-8.74581326831417e-05i | -14.0539584784338-1.36194475726922i | 7.1303e-05 | 8.801e-05 | 2.3221 | 14.1198 | -169.8174 | -174.4648 | -79.8174 | 0 | -173272.700743212i | 2638.66238699576-7706.287073249i | 2367.27710910412-7343.11867429101i | 2858.25103902859-7959.59942770622i | -0.468139762548725-0.200252877026639i | 3.99672328596424-1.29674492128689i | -0.468139762548725-0.200252877026639i | 0.50917 | -156.8406 | -66.8406 | 0
|  |  | 266 | 115.8777 | 728081.285848647i | 72808.1285848647i | 145616.257169729i | -555238.823090224i | -1110477.64618045i | -137347.301659375i | -196210.430941965i | 484+72808.1285848647i | 968+145616.257169729i | 1339.35254193273+83779.1343547492i | 2678.70508386541+167558.268709497i | 4639.35254193273+83779.1343547492i | 2678.70508386541-28652.162232468i | 1833.32187287286-23736.2700190683i | 3770.28518713776-32961.414380641i | -1.93763535592088-0.361546578399255i | 4.89734669800143-0.478565989229312i | -1.93763535592088-0.361546578399255i | 6.24151804277574e-06-6.82096703968285e-05i | 8.87387101972681e-06-8.23172308112752e-05i | -13.3834488229711-1.22465094490508i | 6.8495e-05 | 8.2794e-05 | 1.9711 | 13.4394 | -169.4306 | -174.7717 | -79.4306 | 0 | -171684.127074219i | 2678.70508386541-4125.85836472199i | 2523.8374798041-4053.32099469366i | 2785.96372932902-4166.79756606589i | -0.238060706168318-0.179671562701045i | 3.15411274231016-1.26379960095852i | -0.238060706168318-0.179671562701045i | 0.29825 | -142.957 | -52.957 | 0
|  |  | 267 | 116.9499 | 734818.13904117i | 73481.813904117i | 146963.627808234i | -550148.36296246i | -1100296.72592492i | -136088.094028933i | -194411.562898475i | 484+73481.813904117i | 968+146963.627808234i | 1359.95307143014+84792.0353241777i | 2719.90614286026+169584.070648355i | 4659.95307143014+84792.0353241777i | 2719.90614286026-24827.49225012i | 1944.79530228417-21029.7575193108i | 3579.65844061108-27821.6362941079i | -1.61593977979188-0.319889013476627i | 4.86179927506061-0.55888970913854i | -1.61593977979188-0.319889013476627i | 5.68583618882002e-06-6.57096054701724e-05i | 8.0364386846461e-06-7.75838240880652e-05i | -12.7747070968984-1.10539229985321i | 6.5955e-05 | 7.7999e-05 | 1.6473 | 12.8224 | -168.8026 | -175.0545 | -78.8026 | 0 | -170110.117536166i | 2719.90614286026-526.046887811011i | 2697.93049364846-577.735478370697i | 2730.89740784828-493.678179576147i | -0.0201523773303653-0.161943177573989i | 2.28229941687571-0.2224659757541i | -0.0201523773303653-0.161943177573989i | 0.16319 | -97.0935 | -7.0935 | 0
|  |  | 268 | 118.0321 | 741617.3275688i | 74161.73275688i | 148323.46551376i | -545104.572453663i | -1090209.14490733i | -134840.430883437i | -192629.186976339i | 484+74161.73275688i | 968+148323.46551376i | 1381.15395442544+85822.3578198228i | 2762.30790885089+171644.715639646i | 4681.15395442544+85822.3578198228i | 2762.30790885089-20984.471336693i | 2067.76971362112-18195.210990918i | 3423.3580725656-22958.3087370806i | -1.31688734256144-0.284300338311062i | 4.80615440433338-0.66192622564566i | -1.31688734256144-0.284300338311062i | 5.19722395333472e-06-6.34394669292441e-05i | 7.30564452458625e-06-7.32057316462401e-05i | -12.2202929367926-1.00113702466482i | 6.3652e-05 | 7.3569e-05 | 1.3472 | 12.2612 | -167.8175 | -175.3166 | -77.8175 | 0 | -168550.538604296i | 2762.30790885089+3094.17703535i | 2892.31055012387+3106.2037850476i | 2691.41559632579+3082.12199342253i | 0.187138010972714-0.146682566676657i | 2.82233702740218+1.12023992230177i | 0.187138010972714-0.146682566676657i | 0.23777 | -38.0901 | 51.9099 | 0
|  |  | 269 | 119.1242 | 748479.428213289i | 74847.9428213289i | 149695.885642658i | -540107.023694205i | -1080214.04738841i | -133604.206382415i | -190863.151974878i | 484+74847.9428213289i | 968+149695.885642658i | 1402.97733909424+86870.5666061511i | 2805.95467818846+173741.133212302i | 4702.97733909424+86870.5666061511i | 2805.95467818846-17122.018762576i | 2203.90456889419-15218.0404078168i | 3296.58280254333-18327.3571196416i | -1.03746873984728-0.253797010080134i | 4.71312169216232-0.797037095569015i | -1.03746873984728-0.253797010080134i | 4.76495361710535e-06-6.13735446919023e-05i | 6.66457202697555e-06-6.91387847838025e-05i | -11.7139481877675-0.909454066374823i | 6.1558e-05 | 6.9459e-05 | 1.0681 | 11.7492 | -166.2536 | -175.5605 | -76.2536 | 0 | -167005.257978018i | 2805.95467818846+6735.875234284i | 3110.29850510252+7024.71531123038i | 2666.24383085693+6580.85052061781i | 0.385186800113807-0.133573503892513i | 3.75236428288765+1.37615967286421i | 0.385186800113807-0.133573503892513i | 0.40769 | -19.1253 | 70.8747 | 0
|  |  | 270 | 120.2264 | 755405.023093289i | 75540.5023093289i | 151081.004618658i | -535155.292737173i | -1070310.58547435i | -132379.315655743i | -189113.308079632i | 484+75540.5023093289i | 968+151081.004618658i | 1425.44640422541+87937.1439236477i | 2850.89280845084+175874.287847296i | 4725.44640422541+87937.1439236477i | 2850.89280845084-13239.020232336i | 2355.17181155436-12081.492141495i | 3195.55604697825-13890.6974271934i | -0.775103419594735-0.227591089708748i | 4.54420780092435-0.97470816682127i | -0.775103419594735-0.227591089708748i | 4.38031394283109e-06-5.94901443831497e-05i | 6.09954846660373e-06-6.5345314548936e-05i | -11.2503780024324-0.828375660156123i | 5.9651e-05 | 6.5629e-05 | 0.80783 | 11.2808 | -163.6364 | -175.7889 | -73.6364 | 0 | -165474.144569678i | 2850.89280845084+10400.143277618i | 3355.92787885212+11208.441838899i | 2654.41151965737+10021.085610162i | 0.57522492087088-0.122355739980226i | 4.27693675360687+1.21689249554658i | 0.57522492087088-0.122355739980226i | 0.58809 | -12.0084 | 77.9916 | 0
|  |  | 271 | 121.3389 | 762394.699713726i | 76239.4699713726i | 152478.939942745i | -530248.959522433i | -1060497.91904486i | -131165.654794753i | -187379.506849647i | 484+76239.4699713726i | 968+152478.939942745i | 1448.5854177407+89022.5903218369i | 2897.17083548138+178045.180643673i | 4748.5854177407+89022.5903218369i | 2897.17083548138-9334.32620597401i | 2523.92946171743-8766.23082031112i | 3117.30869505673-9615.00312267739i | -0.527558774800465-0.205047007493523i | 4.20762189811318-1.18721387516415i | -0.527558774800465-0.205047007493523i | 4.03616691295116e-06-5.77708800794511e-05i | 5.59943443000332e-06-6.17929602164046e-05i | -10.8250790195576-0.75629496571165i | 5.7912e-05 | 6.2046e-05 | 0.56601 | 10.8515 | -158.7603 | -176.0035 | -68.7603 | 0 | -163957.068493441i | 2897.17083548138+14088.112150232i | 3634.13713574075+15693.425890087i | 2655.20852636999+13420.1128422949i | 0.75836370433446-0.112814959716662i | 4.54416799990165+1.02722127216217i | 0.75836370433446-0.112814959716662i | 0.76671 | -8.4613 | 81.5387 | 0
|  |  | 272 | 122.4616 | 769449.051015645i | 76944.9051015645i | 153889.810203129i | -525387.607840977i | -1050775.21568196i | -129963.120843419i | -185661.601204883i | 484+76944.9051015645i | 968+153889.810203129i | 1472.41979914001+90127.4255402054i | 2944.83959827998+180254.85108041i | 4772.41979914001+90127.4255402054i | 2944.83959827998-5406.75012447298i | 2713.01629225127-5249.82045505395i | 3059.51854015831-5470.72553803i | -0.292885704055234-0.185649190563703i | 3.50890144169789-1.28270574432826i | -0.292885704055234-0.185649190563703i | 3.72661295005151e-06-5.62001154931545e-05i | 5.15508888506217e-06-5.84537217635679e-05i | -10.4342034303584-0.691888927377416i | 5.6324e-05 | 5.8681e-05 | 0.34677 | 10.4571 | -147.6309 | -176.2063 | -57.6309 | 0 | -162453.901054273i | 2944.83959827998+17800.950026137i | 3951.0254206056+20522.354965935i | 2668.15331219908+16794.2496213921i | 0.935616618633355-0.104774964131565i | 4.69000575883063+0.87231684493612i | 0.935616618633355-0.104774964131565i | 0.94146 | -6.3896 | 83.6104 | 0
|  |  | 273 | 123.5947 | 776568.675426506i | 77656.8675426506i | 155313.735085301i | -520570.825299635i | -1041141.65059927i | -128771.611789618i | -183959.44541374i | 484+77656.8675426506i | 968+155313.735085301i | 1496.97618617762+91252.1894402971i | 2993.95237235523+182504.378880595i | 4796.97618617762+91252.1894402971i | 2993.95237235523-1455.066533145i | 2925.87478691461-1506.07536811777i | 3020.39107673264-1431.30319789045i | -0.069366658816767-0.168977592622223i | 2.51675107670503-0.56235161430984i | -0.069366658816767-0.168977592622223i | 3.44673518068948e-06-5.47645196784494e-05i | 4.75896223348337e-06-5.53031994220104e-05i | -10.0744506683974-0.634059492327664i | 5.4873e-05 | 5.5508e-05 | 0.18266 | 10.0944 | -112.3185 | -176.3987 | -22.3185 | 0 | -160964.514737023i | 2993.95237235523+21539.864143572i | 4314.19688362598+25746.1673814698i | 2692.97039488065+20159.1310712828i | 1.10791783542143-0.0980915765335595i | 4.77643542376743+0.75202567311496i | 1.10791783542143-0.0980915765335595i | 1.1123 | -5.0596 | 84.9404 | 0
|  |  | 274 | 124.7384 | 783754.176910949i | 78375.4176910949i | 156750.83538219i | -515798.203286069i | -1031596.40657214i | -127591.026556484i | -182272.895080691i | 484+78375.4176910949i | 968+156750.83538219i | 1522.2825060998+92397.4429924603i | 3044.56501219957+184794.88598492i | 4822.2825060998+92397.4429924603i | 3044.56501219957+2521.99090422899i | 3166.71247349742+2495.75880079601i | 2998.57106137942+2527.48754009315i | 0.144526728717571-0.15468904810827i | 2.74368232138919+0.905414063540275i | 0.144526728717571-0.15468904810827i | 3.19240193898561e-06-5.34527119995581e-05i | 4.40478381475798e-06-5.23199777264815e-05i | -9.74298056607385-0.581888343680119i | 5.3548e-05 | 5.2505e-05 | 0.2117 | 9.7603 | -46.9452 | -176.5821 | 43.0548 | 0 | -159488.783195605i | 3044.56501219957+25306.102789315i | 4733.23050723399+31426.1465585347i | 2729.57556734643+23529.9685396288i | 1.27613834819926-0.0926479032366695i | 4.83138062088419+0.65802453944745i | 1.27613834819926-0.0926479032366695i | 1.2795 | -4.1524 | 85.8476 | 0
|  |  | 275 | 125.8925 | 791006.165022032i | 79100.6165022032i | 158201.233004406i | -511069.336934131i | -1022138.67386826i | -126421.264993826i | -180601.807134037i | 484+79100.6165022032i | 968+158201.233004406i | 1548.36805180448+93563.7693210135i | 3096.73610360893+187127.538642026i | 4848.36805180448+93563.7693210135i | 3096.73610360893+6525.731507989i | 3440.71596720585+6792.0482041003i | 2993.07743388838+6428.07629301936i | 0.35016864014423-0.142502975011611i | 3.71685685749678+1.31066908067249i | 0.35016864014423-0.142502975011611i | 2.9601126113277e-06-5.22549774124967e-05i | 4.08731992900939e-06-4.94851218809821e-05i | -9.43734335244519-0.534601686926036i | 5.2339e-05 | 4.9654e-05 | 0.37805 | 9.4525 | -22.1441 | -176.7578 | 67.8559 | 0 | -158026.581242282i | 3096.73610360893+29100.957399744i | 5220.33060276127+37636.6860248135i | 2778.0678436384+26921.7901025811i | 1.44110023070345-0.088350677055763i | 4.86834089935551+0.58316207779011i | 1.44110023070345-0.088350677055763i | 1.4438 | -3.5083 | 86.4917 | 0
|  |  | 276 | 127.0574 | 798325.254952936i | 79832.5254952936i | 159665.050990587i | -506383.825089501i | -1012767.650179i | -125262.227869636i | -178946.039813766i | 484+79832.5254952936i | 968+159665.050990587i | 1575.26356331628+94751.7748119234i | 3150.5271266326+189503.549623848i | 4875.26356331628+94751.7748119234i | 3150.5271266326+10557.509810082i | 3754.33837999775+11426.1128646618i | 3003.25641917007+10291.5643344687i | 0.548808380483075-0.132190367885424i | 4.28592082498767+1.1659039837239i | 0.548808380483075-0.132190367885424i | 2.74687601402321e-06-5.11630377621409e-05i | 3.80218510546766e-06-4.67817618594461e-05i | -9.15542299237728-0.491542584568876i | 5.1237e-05 | 4.6936e-05 | 0.5645 | 9.1686 | -13.5427 | -176.9268 | 76.4573 | 0 | -156577.784837045i | 3150.5271266326+32925.764786803i | 5791.24200770907+44468.9892743767i | 2838.727520424+30349.6712946722i | 1.60358952648701-0.0851274843836315i | 4.89435708405443+0.52229517646637i | 1.60358952648701-0.0851274843836315i | 1.6058 | -3.0387 | 86.9613 | 0
|  |  | 277 | 128.2331 | 805712.067589156i | 80571.2067589156i | 161142.413517831i | -501741.270275671i | -1003482.54055134i | -124113.816861672i | -177305.452659532i | 484+80571.2067589156i | 968+161142.413517831i | 1603.00131500528+95962.0902873757i | 3206.00263001054+191924.180574751i | 4903.00131500528+95962.0902873757i | 3206.00263001054+14618.727915219i | 4115.69032735745+16449.9725287874i | 3028.74921748708+14138.1337113385i | 0.741595323847495-0.12356531620903i | 4.56478949191484+0.97224019224618i | 0.741595323847495-0.12356531620903i | 2.55011336215759e-06-5.01698682645333e-05i | 3.54569402620845e-06-4.41947452476172e-05i | -8.89539120251217-0.452149004010472i | 5.0235e-05 | 4.4337e-05 | 0.75182 | 8.9069 | -9.4598 | -177.0902 | 80.5402 | 0 | -155142.271077091i | 3206.00263001054+36781.90949766i | 6466.56068288652+52036.094319078i | 2912.02010092247+33828.9636189004i | 1.76436819259978-0.0829247324499i | 4.91335640430689+0.471837340976662i | 1.76436819259978-0.0829247324499i | 1.7663 | -2.6909 | 87.3091 | 0
|  |  | 278 | 129.4196 | 813167.229561168i | 81316.7229561168i | 162633.445912234i | -497141.27866021i | -994282.557320425i | -122975.934549116i | -175679.906498737i | 484+81316.7229561168i | 968+162633.445912234i | 1631.61520901726+97195.3722519975i | 3263.23041803453+194390.744503995i | 4931.61520901726+97195.3722519975i | 3263.23041803453+18710.838005258i | 4535.07953876349+21926.6452166278i | 3069.47185660291+17987.4172787495i | 0.929600545519155-0.116478493118803i | 4.71136699465117+0.815100910171535i | 0.929600545519155-0.116478493118803i | 2.36757991621702e-06-4.92695509661496e-05i | 3.31474485174579e-06-4.1710343964166e-05i | -8.65567010696792-0.415936218309294i | 4.9326e-05 | 4.1842e-05 | 0.93687 | 8.6657 | -7.1419 | -177.2488 | 82.8581 | 0 | -153719.918186395i | 3263.23041803453+40670.8263176i | 7273.6477479974+60479.809742893i | 2998.6061570806+37375.5281533404i | 1.92418547570191-0.081706257560522i | 4.92765779094096+0.42927406539324i | 1.92418547570191-0.081706257560522i | 1.9259 | -2.4315 | 87.5685 | 0
|  |  | 279 | 130.6171 | 820691.373297591i | 82069.1373297591i | 164138.274659518i | -492583.460021373i | -985166.920042752i | -121848.484404306i | -174069.263434723i | 484+82069.1373297591i | 968+164138.274659518i | 1661.14087542753+98452.3042158972i | 3322.28175085506+196904.608431795i | 4961.14087542753+98452.3042158972i | 3322.28175085506+22835.344997072i | 5025.76733332163+27933.2135129236i | 3125.60567286766+21858.8443900121i | 1.11383599550648-0.110812212281586i | 4.79575610286249+0.694803850785645i | 1.11383599550648-0.110812212281586i | 2.19730083881304e-06-4.8457158986231e-05i | 3.10672710556823e-06-3.9316003058426e-05i | -8.4349019728725-0.382482538556685i | 4.8507e-05 | 3.9439e-05 | 1.1193 | 8.4436 | -5.6815 | -177.4037 | 84.3185 | 0 | -152310.605505382i | 3322.28175085506+44594.002926413i | 8249.48671316737+69980.4651784582i | 3099.35753405041+41005.9817365586i | 2.08378907473331-0.0814525117391565i | 4.93869786036339+0.392813560576269i | 2.08378907473331-0.0814525117391565i | 2.0854 | -2.2385 | 87.7615 | 0
|  |  | 280 | 131.8257 | 828285.137078831i | 82828.5137078831i | 165657.027415766i | -488067.427714988i | -976134.855429975i | -120731.370784555i | -172473.386835078i | 484+82828.5137078831i | 968+165657.027415766i | 1691.61577967667+99733.5981000767i | 3383.23155935333+199467.196200153i | 4991.61577967667+99733.5981000767i | 3383.23155935333+26993.809365075i | 5605.04763444715+34564.974640151i | 3197.59761254023+25771.9752709751i | 1.29527193093197-0.106476764410946i | 4.84823285084491+0.60196698044561i | 1.29527193093197-0.106476764410946i | 2.03751782799999e-06-4.77286669283684e-05i | 2.91944904205829e-06-3.70001220397049e-05i | -8.23192483425908-0.35141760053201i | 4.7772e-05 | 3.7115e-05 | 1.2996 | 8.2394 | -4.6994 | -177.5556 | 85.3006 | 0 | -150914.213480693i | 3383.23155935333+48552.98271946i | 9445.05494593334+80770.8998179418i | 3215.38065634399+44737.9637926398i | 2.24393643882562-0.0821602974119735i | 4.94740353786747+0.361154434808848i | 2.24393643882562-0.0821602974119735i | 2.2454 | -2.0969 | 87.9031 | 0
|  |  | 281 | 133.0454 | 835949.165091232i | 83594.9165091232i | 167189.833018246i | -483592.79864165i | -967185.597283304i | -119624.49892403i | -170892.141320043i | 484+83594.9165091232i | 968+167189.833018246i | 1723.07933790081+101039.995730264i | 3446.15867580157+202079.991460527i | 5023.07933790081+101039.995730264i | 3446.15867580157+31187.850140484i | 6295.81585376034+41941.1478857118i | 3286.1701772866+29746.836259325i | 1.47485323246301-0.103407832204653i | 4.88292853767947+0.528760345777025i | 1.47485323246301-0.103407832204653i | 1.88664383114837e-06-4.70808841212857e-05i | 2.7510807411021e-06-3.475186083819e-05i | -8.04575310272733-0.322412604213195i | 4.7119e-05 | 3.4861e-05 | 1.4785 | 8.0522 | -4.0107 | -177.7052 | 85.9893 | 0 | -149530.623655038i | 3446.15867580157+52549.367805489i | 10932.2006706164+93156.9955976174i | 3348.04810810126+48590.4328903443i | 2.4054065623707-0.0838430503212186i | 4.95439398987589+0.333333293968141i | 2.4054065623707-0.0838430503212186i | 2.4069 | -1.9963 | 88.0037 | 0
|  |  | 282 | 134.2765 | 843684.107481721i | 84368.4107481721i | 168736.821496344i | -479159.193214244i | -958318.386428484i | -118527.77492572i | -169325.392751028i | 484+84368.4107481721i | 968+168736.821496344i | 1755.57304082706+102372.270425732i | 3511.14608165411+204744.540851465i | 5055.57304082706+102372.270425732i | 3511.14608165411+35419.148100437i | 7128.89933485395+50212.8643746732i | 3392.34144214962+33804.2680088754i | 1.65351517591474-0.101564852374638i | 4.90701292730134+0.469695091626474i | 1.65351517591474-0.101564852374638i | 1.74322366129345e-06-4.65114084143265e-05i | 2.60011017956553e-06-3.25609636603355e-05i | -7.8755624971593-0.295172031101398i | 4.6544e-05 | 3.2665e-05 | 1.6566 | 7.8811 | -3.5149 | -177.8536 | 86.4851 | 0 | -148159.718657149i | 3511.14608165411+56584.822194316i | 12814.8106314753+107548.608895205i | 3499.04016781573+52584.0037022569i | 2.56901267249303-0.086531702323655i | 4.96009533401443+0.308624019292475i | 2.56901267249303-0.086531702323655i | 2.5705 | -1.9292 | 88.0708 | 0
|  |  | 283 | 135.5189 | 851490.620412959i | 85149.0620412959i | 170298.124082592i | -474766.235325717i | -949532.470651434i | -117441.105753463i | -167773.008219233i | 484+85149.0620412959i | 968+170298.124082592i | 1789.14058696953+103731.228690206i | 3578.28117393904+207462.457380413i | 5089.14058696953+103731.228690206i | 3578.28117393904+39689.44916118i | 8146.60302546925+59574.5758098352i | 3517.45620873648+37966.2994305243i | 1.83219921003035-0.100930252828016i | 4.92439902093858+0.421020586037412i | 1.83219921003035-0.100930252828016i | 1.60589868715787e-06-4.60185991892596e-05i | 2.46531032314753e-06-3.04175947685709e-05i | -7.72067882001724-0.269426453639793i | 4.6047e-05 | 3.0517e-05 | 1.835 | 7.7254 | -3.1531 | -178.0014 | 86.8469 | 0 | -146801.382191829i | 3578.28117393904+60661.075188584i | 15247.6209134627+124507.567205363i | 3670.39862899819+56741.3372702378i | 2.7356162607717-0.090276190927343i | 4.96480852441851+0.28647018503352i | 2.7356162607717-0.090276190927343i | 2.7371 | -1.8901 | 88.1099 | 0
|  |  | 284 | 136.7729 | 859369.366119005i | 85936.9366119005i | 171873.873223801i | -470413.552317199i | -940827.104634393i | -116364.399224061i | -166234.856034372i | 484+85936.9366119005i | 968+171873.873223801i | 1823.82802593314+105117.712012593i | 3647.65605186627+210235.424025186i | 5123.82802593314+105117.712012593i | 3647.65605186627+44000.567990814i | 9408.25213920739+70280.7121353579i | 3663.23008243871+42256.5616214167i | 2.01186930426668-0.101509547597929i | 4.93735724741164+0.380149342122253i | 2.01186930426668-0.101509547597929i | 1.47337398024581e-06-4.56015691245138e-05i | 2.3457159359884e-06-2.83121806372944e-05i | -7.58057027835502-0.244926111490952i | 4.5625e-05 | 2.8409e-05 | 2.0144 | 7.5845 | -2.8884 | -178.1494 | 87.1116 | 0 | -145455.499030076i | 3647.65605186627+64779.92499511i | 18469.280078793+144824.728452691i | 3864.59609891578+61087.6005897947i | 2.90614299622759-0.095147724699752i | 4.9687509883196+0.266438905697316i | 2.90614299622759-0.095147724699752i | 2.9077 | -1.8752 | 88.1248 | 0
|  |  | 285 | 138.0384 | 867321.012961497i | 86732.1012961497i | 173464.202592299i | -466100.774946365i | -932201.549892726i | -115297.563999455i | -164710.805713507i | 484+86732.1012961497i | 968+173464.202592299i | 1859.68391271272+106532.598785949i | 3719.36782542543+213065.197571899i | 5159.68391271272+106532.598785949i | 3719.36782542543+48354.391858392i | 10999.1278263137+82670.6236170133i | 3831.80915336104+46700.7584564671i | 2.19352947816067-0.103332327016749i | 4.94727412413887+0.345261397220024i | 2.19352947816067-0.103332327016749i | 1.34438639398177e-06-4.52601951250087e-05i | 2.24060937938011e-06-2.62352530354166e-05i | -7.45484320579073-0.221434966143014i | 4.528e-05 | 2.6331e-05 | 2.196 | 7.4581 | -2.6971 | -178.2986 | 87.3029 | 0 | -144121.954999318i | 3719.36782542543+68943.242572581i | 22863.4554425016+169648.698982617i | 4084.62513166631+65651.0157850579i | 3.08160117846907-0.101241967421369i | 4.97208297805322+0.248188745646781i | 3.08160117846907-0.101241967421369i | 3.0833 | -1.8817 | 88.1183 | 0
|  |  | 286 | 139.3157 | 875346.235486344i | 87534.6235486344i | 175069.247097269i | -461827.537356133i | -923655.074712266i | -114240.509578978i | -163200.727969969i | 484+87534.6235486344i | 968+175069.247097269i | 1896.7594739628+107976.806353832i | 3793.51894792559+215953.612707664i | 5196.7594739628+107976.806353832i | 3793.51894792559+52752.884737695i | 13045.3923750456+97207.0153378979i | 4025.84911174102+51327.2141132388i | 2.37824321187395-0.106454241324965i | 4.95503358571736+0.315048909496501i | 2.37824321187395-0.106454241324965i | 1.21767202383249e-06-4.49951497777162e-05i | 2.14951521778612e-06-2.4177287351868e-05i | -7.34324119884107-0.198724960718128i | 4.5012e-05 | 2.4273e-05 | 2.3806 | 7.3459 | -2.5629 | -178.4498 | 87.4371 | 0 | -142800.636973723i | 3793.51894792559+73152.975733941i | 29078.7649347107+200711.057772528i | 4334.11315584262+70463.5249743443i | 3.26310356058371-0.108683375129396i | 4.97492471889856+0.231447014218988i | 3.26310356058371-0.108683375129396i | 3.2649 | -1.9076 | 88.0924 | 0
|  |  | 287 | 140.6048 | 883445.714480954i | 88344.5714480954i | 176689.142896191i | -457593.477043615i | -915186.95408723i | -113193.14629168i | -161704.494702399i | 484+88344.5714480954i | 968+176689.142896191i | 1935.10878731263+109451.293194003i | 3870.2175746252+218902.586388004i | 5235.10878731263+109451.293194003i | 3870.2175746252+57198.091685605i | 15740.0655579847+114537.159157079i | 4248.61917247435+56167.5229320141i | 2.56715557529211-0.11096014890854i | 4.96122009739707+0.28855225293311i | 2.56715557529211-0.11096014890854i | 1.0919313429076e-06-4.48079557882089e-05i | 2.07220402322179e-06-2.21285298742319e-05i | -7.24564784937976-0.176570206054585i | 4.4821e-05 | 2.2225e-05 | 2.5696 | 7.2478 | -2.475 | -178.604 | 87.525 | 0 | -141491.432864599i | 3870.2175746252+77411.153523405i | 38282.0650896473+240742.659584827i | 4617.47140285113+75561.6049285803i | 3.45189360862704-0.117631017754506i | 4.97736784649812+0.215993434592743i | 3.45189360862704-0.117631017754506i | 3.4539 | -1.9517 | 88.0483 | 0
|  |  | 288 | 141.9058 | 891620.137031981i | 89162.0137031981i | 178324.027406396i | -453398.23482937i | -906796.469658739i | -112155.385288716i | -160221.978983881i | 484+89162.0137031981i | 968+178324.027406396i | 1974.78897491032+110957.061250358i | 3949.57794982063+221914.122500717i | 5274.78897491032+110957.061250358i | 3949.57794982063+61692.143516836i | 19390.4749142354+135594.180892925i | 4504.13831151124+61257.3342189492i | 2.76151911568251-0.116968694204299i | 4.9662323793083+0.265053532359703i | 2.76151911568251-0.116968694204299i | 9.65789997388956e-07-4.47010671958914e-05i | 2.00870642893784e-06-2.00788066724786e-05i | -7.16209344881716-0.154740784664496i | 4.4711e-05 | 2.0179e-05 | 2.764 | 7.1638 | -2.4254 | -178.7623 | 87.5746 | 0 | -140194.231610896i | 3949.57794982063+81719.890889821i | 52744.5550256928+294294.779628168i | 4940.08923371006+80987.2766873449i | 3.64937759451802-0.128286353915943i | 4.97948320583495+0.201648215044157i | 3.64937759451802-0.128286353915943i | 3.6516 | -2.0133 | 87.9867 | 0
|  |  | 289 | 143.2188 | 899870.196583616i | 89987.0196583616i | 179974.039316723i | -449241.454826932i | -898482.909653859i | -111127.138535817i | -158753.055051167i | 484+89987.0196583616i | 968+179974.039316723i | 2015.86041250308+112495.158424967i | 4031.72082500615+224990.316849934i | 5315.86041250308+112495.158424967i | 4031.72082500615+66237.261798767i | 24510.0792450578+161772.321491724i | 4797.35431443936+66637.3146868927i | 2.96272483439163-0.124638707086786i | 4.97034988568371+0.244006118723683i | 2.96272483439163-0.124638707086786i | 8.37752730702247e-07-4.46779828890231e-05i | 1.95933930918338e-06-1.80173050975516e-05i | -7.09276627715618-0.132995805376439i | 4.4686e-05 | 1.8124e-05 | 2.9653 | 7.094 | -2.409 | -178.9258 | 87.591 | 0 | -138908.923169771i | 4031.72082500615+86081.393680163i | 77366.4013911748+369486.285296802i | 5308.58986561242+86789.370731795i | 3.85716438045309-0.1409036233989i | 4.98132627587953+0.188263210460143i | 3.85716438045309-0.1409036233989i | 3.8597 | -2.0921 | 87.9079 | 0
|  |  | 290 | 144.544 | 908196.592996408i | 90819.6592996408i | 181639.318599282i | -445122.784412624i | -890245.568825252i | -110108.318805811i | -157297.598294016i | 484+90819.6592996408i | 968+181639.318599282i | 2058.3869554957+114066.681243143i | 4116.77391099141+228133.362486287i | 5358.3869554957+114066.681243143i | 4116.77391099141+70835.764192271i | 32009.0503014999+195246.603099646i | 5134.3804383693+72354.3453976287i | 3.1723399960763-0.134177993145182i | 4.9737731493448+0.224987078169424i | 3.1723399960763-0.134177993145182i | 7.06147102328173e-07-4.47434002336059e-05i | 1.92474706462366e-06-1.59323164709785e-05i | -7.03802939625412-0.1110752432385i | 4.4749e-05 | 1.6048e-05 | 3.1752 | 7.0389 | -2.422 | -179.0958 | 87.578 | 0 | -137635.398507264i | 4116.77391099141+90497.963979023i | 124307.335039143+482032.760688876i | 5731.17024005253+93025.1300871299i | 4.07711540337846-0.1558038075999i | 4.98294101106963+0.175715286305288i | 4.07711540337846-0.1558038075999i | 4.0801 | -2.1884 | 87.8116 | 0
|  |  | 291 | 145.8814 | 916600.032606637i | 91660.0032606637i | 183320.006521327i | -441041.874195644i | -882083.748391289i | -109098.839671235i | -155855.485244621i | 484+91660.0032606637i | 968+183320.006521327i | 2102.43618358421+115672.777705783i | 4204.87236716833+231345.555411564i | 5402.43618358421+115672.777705783i | 4204.87236716833+75490.070166943i | 43625.7049261669+239593.375762923i | 5522.81076563452+78463.0301301709i | 3.39215510186632-0.145855340072341i | 4.97664908129843+0.207664415152722i | 3.39215510186632-0.145855340072341i | 5.6905244363424e-07-4.49034197673191e-05i | 1.90596253829584e-06-1.38109249975448e-05i | -6.99844427697843-0.0886899447322518i | 4.4907e-05 | 1.3942e-05 | 3.3953 | 6.999 | -2.4621 | -179.2739 | 87.5379 | 0 | -136373.549589043i | 4204.87236716833+94972.005822521i | 230375.622730143+664879.027175269i | 6218.05780181649+99762.2648332543i | 4.31140829515602-0.173393532354862i | 4.98436260634255+0.163901274801935i | 4.31140829515602-0.173393532354862i | 4.3149 | -2.303 | 87.697 | 0
|  |  | 292 | 147.2313 | 925081.228286231i | 92508.1228286231i | 185016.245657246i | -436998.377988422i | -873996.755976845i | -108098.615496994i | -154426.593567134i | 484+92508.1228286231i | 968+185016.245657246i | 2148.07966573012+117314.650344442i | 4296.15933146022+234629.300688883i | 5448.07966573012+117314.650344442i | 4296.15933146022+80202.707121749i | 63017.2211997277+301086.0755309i | 5972.144647007+85027.6208086011i | 3.62424320032276-0.16001694246319i | 4.97908730050916+0.191774087882183i | 3.62424320032276-0.16001694246319i | 4.24207634928226e-07-4.51658163013699e-05i | 1.90449433173276e-06-1.1638622787744e-05i | -6.97480315709949-0.0655089400271363i | 4.5168e-05 | 1.1793e-05 | 3.6278 | 6.9751 | -2.5281 | -179.4619 | 87.4719 | 0 | -135123.269371242i | 4296.15933146022+99506.031317641i | 543961.805824208+979858.614736533i | 6782.13213035889+107081.616569648i | 4.56261891237207-0.194190928380625i | 4.98561951713371+0.152734097556383i | 4.56261891237207-0.194190928380625i | 4.5667 | -2.4371 | 87.5629 | 0
|  |  | 293 | 148.5936 | 933640.899503243i | 93364.0899503243i | 186728.179900649i | -432991.952777252i | -865983.905554508i | -107107.561433102i | -153010.802047288i | 484+93364.0899503243i | 968+186728.179900649i | 2195.3932474345+118993.559496204i | 4390.78649486902+237987.118992409i | 5495.3932474345+118993.559496204i | 4390.78649486902+84976.316945121i | 98947.3654389844+391625.032039788i | 6494.36471146378+92124.5072444851i | 3.87103592987272-0.177109014837729i | 4.98117094734194+0.177103594679713i | 3.87103592987272-0.177109014837729i | 2.68888446715065e-07-4.55403980453927e-05i | 1.92245064594736e-06-9.39882336963535e-06i | -6.96817283047828-0.0411428368931216i | 4.5541e-05 | 9.5934e-06 | 3.8751 | 6.9683 | -2.6196 | -179.6617 | 87.3804 | 0 | -133884.451791377i | 4390.78649486902+104102.667201032i | 1779374.36768875+1110631.39727266i | 7439.78274529063+115080.657696653i | 4.83382850954069-0.218861450991165i | 4.98673495528163+0.142139753360948i | 4.83382850954069-0.218861450991165i | 4.8388 | -2.5924 | 87.4076 | 0
|  |  | 294 | 149.9685 | 942279.77238288i | 94227.977238288i | 188455.954476576i | -429022.258693202i | -858044.517386405i | -106125.593407482i | -151607.990582117i | 484+94227.977238288i | 968+188455.954476576i | 2244.45736248337+120710.826816963i | 4488.91472496669+241421.653633925i | 5544.45736248337+120710.826816963i | 4488.91472496669+89813.663051808i | 176631.166415736+535721.147228993i | 7104.73458881455+99845.4796935322i | 4.13542247569841-0.197709234335332i | 4.98296400955552+0.163480060299868i | 4.13542247569841-0.197709234335332i | 9.97407883650662e-08-4.60394844982508e-05i | 1.96271491163997e-06-7.07223500716949e-06i | -6.97995373221633-0.0151215005031039i | 4.604e-05 | 7.3395e-06 | 4.1401 | 6.98 | -2.7372 | -179.8759 | 87.2628 | 0 | -132656.991759352i | 4488.91472496669+108764.661874573i | 1864538.71166883-1202302.64757779i | 8212.1111599662+123878.149635497i | 5.12876570528635-0.248268209746571i | 4.98772801073074+0.13205495515967i | 5.12876570528635-0.248268209746571i | 5.1348 | -2.7714 | 87.2286 | 0
|  |  | 295 | 151.3561 | 950998.579769103i | 95099.8579769103i | 190199.715953821i | -425088.958983274i | -850177.917966548i | -105152.628118834i | -150218.040169763i | 484+95099.8579769103i | 968+190199.715953821i | 2295.35737157918+122467.83905364i | 4590.71474315835+244935.678107282i | 5595.35737157918+122467.83905364i | 4590.71474315835+94717.637937519i | 390569.71441259+782637.479312329i | 7822.9165156961+108302.064356605i | 4.42088028874771-0.222571021332288i | 4.98451638834136+0.15076145756924i | 4.42088028874771-0.222571021332288i | -8.74507206078899e-08-4.6678547378648e-05i | 2.02919653123976e-06-4.63603861936493e-06i | -7.01195990519193+0.0131366758611507i | 4.6679e-05 | 5.0607e-06 | 4.4265 | 7.012 | -2.8821 | 179.8927 | 87.1179 | 0 | -131440.785148543i | 4590.71474315835+113494.892958739i | 559843.089275038-1122501.68612408i | 9126.64430080154+133620.435484937i | 5.45199730569205-0.28354384414841i | 4.98861450236975+0.1224252593654i | 5.45199730569205-0.28354384414841i | 5.4594 | -2.9771 | 87.0229 | 0
|  |  | 296 | 152.7566 | 959798.061286795i | 95979.8061286795i | 191959.612257359i | -421191.719981839i | -842383.439963681i | -104188.58302957i | -148840.832899386i | 484+95979.8061286795i | 968+191959.612257359i | 2348.18393054407+124266.052097866i | 4696.36786108807+248532.10419573i | 5648.18393054407+124266.052097866i | 4696.36786108807+99691.271296344i | 1205730.07945226+1050436.47910682i | 8674.56359444564+117631.371596787i | 4.73165045119396-0.25268685720385i | 4.98586746691704+0.138830049009591i | 4.73165045119396-0.25268685720385i | -2.98090568943365e-07-4.74770793131135e-05i | 2.12719298762574e-06-2.06279001568579e-06i | -7.06652802859402+0.0443680485609823i | 4.7478e-05 | 2.9631e-06 | 4.7384 | 7.0667 | -3.0569 | 179.6403 | 86.9431 | 0 | -130235.728786963i | 4696.36786108807+118296.375408767i | 230590.686912506-796878.259767194i | 10219.8235650095+144490.078264768i | 5.8091888617347-0.326195064772845i | 4.9894076303116+0.113203572363667i | 5.8091888617347-0.326195064772845i | 5.8183 | -3.2139 | 86.7861 | 0
|  |  | 297 | 154.17 | 968678.963404505i | 96867.8963404505i | 193735.792680901i | -417330.211082336i | -834660.422164672i | -103233.376358811i | -147476.251941158i | 484+96867.8963404505i | 968+193735.792680901i | 2403.03339108491+126106.995345901i | 4806.06678216981+252213.990691802i | 5703.03339108491+126106.995345901i | 4806.06678216981+104737.738750644i | 2019561.63811519-735382.847864386i | 9693.63120893578+128004.113833462i | 5.07297680467445-0.289380435107037i | 4.98704866675461+0.127587424052587i | 5.07297680467445-0.289380435107037i | -5.39246555760277e-07-4.8459786512264e-05i | 2.26392084333e-06+6.81072613007353e-07i | -7.14666768469738+0.0795260609157043i | 4.8463e-05 | 2.3641e-06 | 5.0812 | 7.1471 | -3.2648 | 179.3625 | 86.7352 | 0 | -129041.720448514i | 4806.06678216981+123172.270243288i | 121759.02229084-608374.135938243i | 11540.6979516883+156717.931167869i | 6.20746657353155-0.37825786422212i | 4.99011848090583+0.104348948700086i | 6.20746657353155-0.37825786422212i | 6.219 | -3.4871 | 86.5129 | 0
|  |  | 298 | 155.5966 | 977642.039497768i | 97764.2039497768i | 195528.407899554i | -413504.104709219i | -827008.209418441i | -102286.927075448i | -146124.181536354i | 484+97764.2039497768i | 968+195528.407899554i | 2460.00823745761+127992.276392167i | 4920.01647491517+255984.552784334i | 5760.00823745761+127992.276392167i | 4920.01647491517+109860.37124798i | 631117.662231939-1073774.40188008i | 10925.80352929+139635.795569662i | 5.45143778191525-0.33444349979881i | 4.98808530676822+0.116950699126614i | 5.45143778191525-0.33444349979881i | -8.20351180941352e-07-4.96582512990644e-05i | 2.44930907145942e-06+3.63729621400351e-06i | -7.25627132760237+0.119873144887437i | 4.9665e-05 | 4.3851e-06 | 5.4617 | 7.2573 | -3.5107 | 179.0536 | 86.4893 | 0 | -127858.658844309i | 4920.01647491517+128125.893940025i | 74402.8153782473-493036.000984376i | 13156.535396198+170600.339063544i | 6.6559294634632-0.44253335094967i | 4.99075642133119+0.095825616819906i | 6.6559294634632-0.44253335094967i | 6.6706 | -3.8038 | 86.1962 | 0
|  |  | 299 | 157.0363 | 986688.049913018i | 98668.8049913018i | 197337.609982604i | -409713.076290179i | -819426.152580356i | -101349.15489127i | -144784.506987529i | 484+98668.8049913018i | 968+197337.609982604i | 2519.21756275522+129923.586086496i | 5038.43512551044+259847.172172994i | 5819.21756275522+129923.586086496i | 5038.43512551044+115062.665185465i | 242464.142538581-761283.128803286i | 12433.6941933373+152802.64150345i | 5.87541572928585-0.390343742182056i | 4.98899797450522+0.106849576255455i | 5.87541572928585-0.390343742182056i | -1.1542644558904e-06-5.11132903656004e-05i | 2.69721060180325e-06+6.85873451797309e-06i | -7.40041254609387+0.16711961017932i | 5.1126e-05 | 7.37e-06 | 5.8884 | 7.4023 | -3.801 | 178.7063 | 86.199 | 0 | -126686.443614088i | 5038.43512551044+133160.728558906i | 49889.0896407028-416337.918422433i | 15161.5803644578+186524.199605876i | 7.16638935492905-0.522955573832055i | 4.99132941055553+0.0876021837953995i | 7.16638935492905-0.522955573832055i | 7.1854 | -4.1737 | 85.8263 | 0
|  |  | 300 | 158.4893 | 995817.762032089i | 99581.7762032089i | 199163.552406418i | -405956.804228596i | -811913.608457196i | -100419.980254156i | -143457.114648794i | 484+99581.7762032089i | 968+199163.552406418i | 2580.7775889879+131902.703988442i | 5161.55517797579+263805.407976885i | 5880.7775889879+131902.703988442i | 5161.55517797579+120348.293328091i | 122823.391197186-574630.350613854i | 14304.9528752519+167864.773607041i | 6.35577472183495-0.460548935974914i | 4.98980355043807+0.09722404311087i | 6.35577472183495-0.460548935974914i | -1.55892802564551e-06-5.28783669371106e-05i | 3.02730008164247e-06+1.04135666576673e-05i | -7.58577794813807+0.223639316504246i | 5.2901e-05 | 1.0845e-05 | 6.3724 | 7.5891 | -4.1445 | 178.3113 | 85.8555 | 0 | -125524.975317695i | 5161.55517797579+138280.43265919i | 35649.3380918425-361910.949847255i | 17691.1454300634+205004.395335088i | 7.7544648065134-0.62518249926781i | 4.99184424635055+0.0796509819331565i | 7.7544648065134-0.62518249926781i | 7.7796 | -4.6093 | 85.3907 | 0
|  |  | 301 | 159.9558 | 1005031.95033731i | 100503.195033731i | 201006.390067462i | -402234.969876273i | -804469.939752549i | -99499.3243413186i | -142141.891916169i | 484+100503.195033731i | 968+201006.390067462i | 2644.81223562025+133931.504255458i | 5289.62447124045+267863.008510916i | 5944.81223562025+133931.504255458i | 5289.62447124045+125721.116594747i | 73184.2323746794-462289.1117807i | 16665.2903850941+185300.782599397i | 6.90686245006965-0.550047451059845i | 4.99051598217519+0.088022557710252i | 6.90686245006965-0.550047451059845i | -2.06001804781454e-06-5.50246399277972e-05i | 3.46813457735287e-06+1.4391534461253e-05i | -7.82130642134307+0.292814862697812i | 5.5063e-05 | 1.4804e-05 | 6.9287 | 7.8268 | -4.5533 | 177.856 | 85.4467 | 0 | -124374.155426648i | 5289.62447124045+143488.853084268i | 26676.6814915074-321347.709537173i | 20945.0943778507+226741.307795041i | 8.44124022394045-0.757578339308985i | 4.99230676298143+0.0719475286662805i | 8.44124022394045-0.757578339308985i | 8.4752 | -5.1284 | 84.8716 | 0
|  |  | 302 | 161.4359 | 1014331.39647721i | 101433.139647721i | 202866.279295442i | -398547.257506392i | -797094.515012781i | -98587.1090526249i | -140838.727218036i | 484+101433.139647721i | 968+202866.279295442i | 2711.45374180064+136011.962005766i | 5422.90748360127+272023.924011532i | 6011.45374180064+136011.962005766i | 5422.90748360127+131185.196793496i | 48265.0343733412-388717.049509123i | 19700.1477860936+205760.766991693i | 7.54802988451265-0.66621287333815i | 4.99114687604086+0.0792006031024815i | 7.54802988451265-0.66621287333815i | -2.69534757031067e-06-5.76486272069803e-05i | 4.06225877133115e-06+1.89134097271141e-05i | -8.11915928169815+0.379609321212781i | 5.7712e-05 | 1.9345e-05 | 7.5774 | 8.128 | -5.044 | 177.3231 | 84.956 | 0 | -123233.886315781i | 5422.90748360127+148790.037695751i | 20671.7015357432-289956.76827494i | 25228.599873463+252712.098491355i | 9.255855058085-0.93291169441267i | 4.99272199053245+0.06447007752018i | 9.255855058085-0.93291169441267i | 9.3028 | -5.7555 | 84.2445 | 0
|  |  | 303 | 162.9296 | 1023716.88933282i | 102371.688933282i | 204743.377866564i | -394893.354286736i | -789786.708573472i | -97683.2570039675i | -139547.510005668i | 484+102371.688933282i | 968+204743.377866564i | 2780.84334816137+138146.160201127i | 5561.6866963227+276292.320402253i | 6080.84334816137+138146.160201127i | 5561.6866963227+136744.810396585i | 34090.3491119894-337110.981850711i | 23692.2309029459+230150.367486005i | 8.30600389016065-0.820297447223625i | 4.99170595367755+0.0707195272566075i | 8.30600389016065-0.820297447223625i | -3.52246457579185e-06-6.08841733034281e-05i | 4.87505893420238e-06+2.41457913487875e-05i | -8.49623478324696+0.491551160634924i | 6.0986e-05 | 2.4633e-05 | 8.3464 | 8.5104 | -5.6402 | 176.6888 | 84.3598 | 0 | -122104.071254959i | 5561.6866963227+154188.249147294i | 16462.1252071718-264933.284969176i | 31026.3420676784+284321.107214118i | 10.2396749865578-1.17142845123005i | 4.99309428416152+0.0571992427690525i | 10.2396749865578-1.17142845123005i | 10.3065 | -6.5263 | 83.4737 | 0
|  |  | 304 | 164.4372 | 1033189.22508459i | 103318.922508459i | 206637.845016918i | -391272.950253157i | -782545.900506311i | -96787.6915207016i | -138268.130743859i | 484+103318.922508459i | 968+206637.845016918i | 2853.13204480304+140336.297099765i | 5706.26408960607+280672.59419953i | 6153.13204480304+140336.297099765i | 5706.26408960607+142404.463455671i | 25292.9729242507-298983.692148242i | 29089.6798388722+259768.950167792i | 9.21871312030775-1.03013198413752i | 4.99220140777692+0.0625456047930515i | 9.21871312030775-1.03013198413752i | -4.63237828883121e-06-6.49217480255785e-05i | 6.01083437542775e-06+3.03250026249006e-05i | -8.97660874412056+0.640510286895127i | 6.5087e-05 | 3.0915e-05 | 9.2761 | 8.9994 | -6.376 | 175.9187 | 83.624 | 0 | -120984.614400877i | 5706.26408960607+159687.979798653i | 13400.692884702-244503.856131344i | 39145.487460974+323658.691399179i | 11.453250363939-1.50672041781417i | 4.99342742961086+0.0501176840820735i | 11.453250363939-1.50672041781417i | 11.5519 | -7.4945 | 82.5055 | 0
|  |  | 305 | 165.9587 | 1042749.20727996i | 104274.920727996i | 208549.841455992i | -387685.738283265i | -775371.476566527i | -95900.3366311375i | -137000.480901625i | 484+104274.920727996i | 968+208549.841455992i | 2928.48139291548+142584.694335293i | 5856.96278583095+285169.388670586i | 6228.48139291548+142584.694335293i | 5856.96278583095+148168.907768961i | 19472.0765003998-269672.589073047i | 36637.0559345681+296546.86532156i | 10.3416820277355-1.3252766167354i | 4.99264018164624+0.0546492727386085i | 10.3416820277355-1.3252766167354i | -6.17572806539041e-06-7.00406933779389e-05i | 7.64358334988468e-06+3.77971139856873e-05i | -9.59560867546089+0.846077714876148i | 7.0312e-05 | 3.8562e-05 | 10.4263 | 9.6328 | -7.3026 | 174.9611 | 82.6974 | 0 | -119875.420788922i | 5856.96278583095+165293.967881664i | 11106.8442873515-227494.865231875i | 51010.8440904835+373970.018708419i | 12.9883605674167-1.99767869103389i | 4.99372472984027+0.0432098402875677i | 12.9883605674167-1.99767869103389i | 13.1411 | -8.7439 | 81.2561 | 0
|  |  | 306 | 167.4943 | 1052397.64690147i | 105239.764690147i | 210479.529380294i | -384131.414070397i | -768262.828140795i | -95021.1170601015i | -135744.452943002i | 484+105239.764690147i | 968+210479.529380294i | 3007.06442844356+144893.805683809i | 6014.12885688711+289787.611367618i | 6307.06442844356+144893.805683809i | 6014.12885688711+154043.158424616i | 15427.6070837716-246426.064496687i | 47644.7962454739+343473.949587847i | 11.7591360212284-1.75749978732242i | 4.99302819070942+0.0470045038804318i | 11.7591360212284-1.75749978732242i | -8.41598781736024e-06-7.66652084857071e-05i | 1.00798985887192e-05+4.70876622976438e-05i | -10.4068767856535+1.14242366224253i | 7.7126e-05 | 4.8154e-05 | 11.8897 | 10.4694 | -8.5004 | 173.7354 | 81.4996 | 0 | -118776.396325127i | 6014.12885688711+171011.215042491i | 9345.16930632682-213099.786165532i | 69328.2798609175+440556.402893572i | 14.989593779212-2.7548138383584i | 4.99398907655421+0.0364617035735982i | 14.989593779212-2.7548138383584i | 15.2406 | -10.4137 | 79.5863 | 0
|  |  | 307 | 169.0441 | 1062135.36243562i | 106213.536243562i | 212427.072487124i | -380609.67609778i | -761219.35219556i | -94149.9582225437i | -134499.94031792i | 484+106213.536243562i | 968+212427.072487124i | 3089.0666573058+147266.226588568i | 6178.13331461156+294532.453177136i | 6389.0666573058+147266.226588568i | 6178.13331461156+160032.512859216i | 12507.0330608063-227522.814878526i | 64592.2030532168+405420.610597031i | 13.6040323220302-2.42382575893537i | 4.99337049934148+0.0395882897307923i | 13.6040323220302-2.42382575893537i | -1.1846405015397e-05-8.54652641963221e-05i | 1.38979054940792e-05+5.90279738131323e-05i | -11.4950729336606+1.5933407675528i | 8.6282e-05 | 6.0642e-05 | 13.8183 | 11.605 | -10.1024 | 172.1085 | 79.8976 | 0 | -117687.44777818i | 6178.13331461156+176845.005398956i | 7963.81640881981-200746.585406696i | 99745.6016464911+532631.363200627i | 17.6936693865106-4.004013630488i | 4.99422300956569+0.0298606271501121i | 17.6936693865106-4.004013630488i | 18.1411 | -12.7511 | 77.2489 | 0
|  |  | 308 | 170.6082 | 1071963.17994226i | 107196.317994226i | 214392.635988452i | -377120.225612968i | -754240.451225936i | -93286.7862172154i | -133266.837453165i | 484+107196.317994226i | 968+214392.635988452i | 3174.68715292817+149704.704519636i | 6349.37430585632+299409.409039273i | 6474.68715292817+149704.704519636i | 6349.37430585632+166142.571586108i | 10331.3495640035-211833.677634814i | 92628.4597163798+490821.785930161i | 16.0951018309936-3.52231999889523i | 4.99367146305251+0.0323802114208325i | 16.0951018309936-3.52231999889523i | -1.74728427949302e-05-9.7542991512484e-05i | 2.02851306729692e-05+7.49905738899797e-05i | -12.9992459945897+2.32855050059667i | 9.9096e-05 | 7.7686e-05 | 16.476 | 13.2062 | -12.3442 | 169.8443 | 77.6558 | 0 | -116608.482771519i | 6349.37430585632+182800.926267754i | 6861.33030369472-190018.53522931i | 155638.063335941+667425.160365965i | 21.4965180107224-6.2601663867326i | 4.99442876630994+0.0233951607373442i | 21.4965180107224-6.2601663867326i | 22.3895 | -16.2365 | 73.7635 | 0
|  |  | 309 | 172.1869 | 1081881.93312466i | 108188.193312466i | 216376.386624932i | -373662.766602499i | -747325.533204997i | -92431.5278203999i | -132045.039743428i | 484+108188.193312466i | 968+216376.386624932i | 3264.13976830402+152212.150255189i | 6528.27953660802+304424.300510377i | 6564.13976830402+152212.150255189i | 6528.27953660802+172379.260766949i | 8668.43116666834-198588.351542814i | 143864.625826622+615384.169676936i | 19.6027393712307-5.50407224118245i | 4.99393484357857+0.0253620815966943i | 19.6027393712307-5.50407224118245i | -2.75837434353384e-05-0.000114763305463923i | 3.19638197281441e-05+9.73151901909364e-05i | -15.1539252310705+3.64229649819178i | 0.00011803 | 0.00010243 | 20.3608 | 15.5855 | -15.6837 | 166.4851 | 74.3163 | 0 | -115539.4097755i | 6528.27953660802+188884.890734877i | 5967.86906421454-180604.994879969i | 274760.369974401+879558.379720319i | 27.0071253848426-10.8694353320754i | 4.99460832333615+0.01705490930214i | 27.0071253848426-10.8694353320754i | 29.1124 | -21.9231 | 68.0769 | 0
|  |  | 310 | 173.7801 | 1091892.46340029i | 109189.246340029i | 218378.492680058i | -370237.005766765i | -740474.01153353i | -91584.1104796964i | -130834.443542423i | 484+109189.246340029i | 968+218378.492680058i | 3357.65447645515+154791.650181539i | 6715.30895291027+309583.300363079i | 6657.65447645515+154791.650181539i | 6715.30895291027+178748.856820656i | 7369.77835752709-187243.873214i | 252150.966382897+810533.093781084i | 24.721104170927-9.5501850903068i | 4.99416390263007+0.0185176440075146i | 24.721104170927-9.5501850903068i | -4.81642334402681e-05-0.000140110221259129i | 5.61135178015701e-05+0.000129817652052558i | -18.3312428330427+6.30154068080484i | 0.00014816 | 0.00014143 | 26.5017 | 19.3841 | -21.1224 | 161.0291 | 68.8776 | 0 | -114480.13809962i | 6715.30895291027+195103.162263459i | 5234.09918618946-172269.748102025i | 593740.53477872+1234815.17070523i | 34.383596750279-21.8965912881462i | 4.99476343123249+0.0108304113035815i | 34.383596750279-21.8965912881462i | 40.7639 | -32.4903 | 57.5097 | 0
|  |  | 311 | 175.3881 | 1101995.61997212i | 110199.561997212i | 220399.123994424i | -366842.65249516i | -733685.304990317i | -90744.4623078719i | -129634.946154103i | 484+110199.561997212i | 968+220399.123994424i | 3455.47885508777+157446.479720764i | 6910.95771017552+314892.959441529i | 6755.47885508777+157446.479720764i | 6910.95771017552+185258.013287426i | 6336.86518793674-177406.782655859i | 538244.673904998+1136420.29176472i | 31.7998438923378-19.270758167551i | 4.99436147871008+0.0118323202464673i | 31.7998438923378-19.270758167551i | -9.74821476737659e-05-0.000175288174131642i | 0.000114880763268065+0.000175144712719892i | -22.7234730150062+12.637092964675i | 0.00020057 | 0.00020946 | 37.1832 | 26.001 | -31.2159 | 150.9205 | 58.7841 | 0 | -113430.57788484i | 6910.95771017552+201462.381556689i | 4624.38368134177-164830.017520066i | 1741611.4446322+1611138.82392514i | 34.498097824586-50.038572652842i | 4.99489564414835+0.00471303338001025i | 34.498097824586-50.038572652842i | 60.7781 | -55.4165 | 34.5835 | 0
|  |  | 312 | 177.0109 | 1112192.25990073i | 111219.225990073i | 222438.451980146i | -363479.418841399i | -726958.837682798i | -89912.5120767569i | -128446.445823939i | 484+111219.225990073i | 968+222438.451980146i | 3557.87973346301+160180.11800843i | 7115.75946692598+320360.23601686i | 6857.87973346301+160180.11800843i | 7115.75946692598+191913.790192921i | 5502.26947938697-168785.121816542i | 1554521.37088474+1507425.43038756i | 33.5157757194524-44.9446217694084i | 4.9945300504134+0.00529299524572635i | 33.5157757194524-44.9446217694084i | -0.000227403823684309-0.000183071401983833i | 0.000272466780876709+0.000189688461413605i | -23.5148709168286+29.209212919022i | 0.00029194 | 0.00033199 | 56.0654 | 37.4984 | -53.2876 | 128.8358 | 36.7124 | 0 | -112390.640095946i | 7115.75946692598+207969.595920914i | 4112.467816822-158142.187364909i | 3089624.85283897-808354.044867352i | -11.1310784540922-70.0093198895565i | 4.99500634485053-0.0013051210523399i | -11.1310784540922-70.0093198895565i | 70.8887 | -99.0341 | -9.0341 | 1
|  |  | 313 | 178.6488 | 1122483.24817696i | 112248.324817696i | 224496.649635392i | -360147.019499118i | -720294.038998232i | -89088.1892112077i | -127268.841730297i | 484+112248.324817696i | 968+224496.649635392i | 3665.1450220699+162996.263959213i | 7330.29004413979+325992.527918426i | 6965.1450220699+162996.263959213i | 7330.29004413979+198723.686188129i | 4818.61167457933-161157.763880172i | 2964136.43791037-619397.295196916i | -8.4193004137235-67.0677403878755i | 4.99467178886272-0.00111216520916955i | -8.4193004137235-67.0677403878755i | -0.000338594508359217+2.98771856238453e-05i | 0.000414229642425498-6.46280511338943e-05i | 3.80243480850787+43.092530895116i | 0.00033991 | 0.00041924 | 67.5941 | 43.26 | -97.1552 | 84.9573 | -7.1552 | 1 | -111360.23651401i | 7330.29004413979+214632.291404416i | 3678.6690860452-152091.863675995i | 1056570.11046694-1563096.86799023i | -34.8694732080116-35.7229674431251i | 4.99509676607072-0.00723129138391545i | -34.8694732080116-35.7229674431251i | 49.92 | -134.3073 | -44.3073 | 0
|  |  | 314 | 180.3018 | 1132869.45779533i | 113286.945779533i | 226573.891559066i | -356845.171777644i | -713690.343555285i | -88271.4237831156i | -126102.03397588i | 484+113286.945779533i | 968+226573.891559066i | 3777.58574868296+165898.853875983i | 7555.17149736594+331797.707751966i | 7077.58574868296+165898.853875983i | 7555.17149736594+205695.673776086i | 4251.81975295136-154354.205063418i | 1047539.35629823-1490918.37555867i | -33.1339239617344-34.3576288570909i | 4.99478860136445-0.00739387037755885i | -33.1339239617344-34.3576288570909i | -0.000172714884403025+0.000154738467784062i | 0.000216512199341631-0.000220625636947555i | 19.5128355218812+21.7796982211298i | 0.00023189 | 0.00030912 | 47.7316 | 29.2422 | -133.9613 | 48.1422 | -43.9613 | 0 | -110339.279728895i | 7555.17149736594+221458.428023071i | 3308.00106831982-146586.811126168i | 407184.411765788-1110495.66297007i | -29.0811731499891-16.4956684260734i | 4.99516800876011-0.0130721293223353i | -29.0811731499891-16.4956684260734i | 33.4338 | -150.4369 | -60.4369 | 0
|  |  | 315 | 181.9701 | 1143351.76982807i | 114335.176982807i | 228670.353965614i | -353573.595578035i | -707147.19115607i | -87462.1465054778i | -124945.923579254i | 484+114335.176982807i | 968+228670.353965614i | 3895.53832786183+168892.08077804i | 7791.07665572366+337784.16155608i | 7195.53832786183+168892.08077804i | 7791.07665572366+212838.237976826i | 3776.89100573219-148240.887767652i | 398594.024136918-1064986.44030343i | -27.6110567841287-15.5848054035653i | 4.99488216792752-0.0135618382797595i | -27.6110567841287-15.5848054035653i | -7.78681395085779e-05+0.000126877484031413i | 0.000100321008897346-0.000188814022378155i | 15.8528244237166+9.72930660829747i | 0.00014887 | 0.00021381 | 31.7058 | 18.6003 | -150.5578 | 31.5386 | -60.5578 | 0 | -109327.683131847i | 7791.07665572366+228456.478424233i | 2988.89290436873-141551.841274247i | 205553.922387063-823091.052707359i | -22.5538647548037-8.94808361515015i | 4.99522105775389-0.0188337597839852i | -22.5538647548037-8.94808361515015i | 24.2641 | -158.3597 | -68.3597 | 0
|  |  | 316 | 183.6538 | 1153931.07349986i | 115393.107349986i | 230786.214699972i | -350332.013369315i | -700664.02673863i | -86660.2887265191i | -123800.412466456i | 484+115393.107349986i | 968+230786.214699972i | 4019.36709501214+171980.415647502i | 8038.73419002425+343960.831295004i | 7319.36709501214+171980.415647502i | 8038.73419002425+220160.418828548i | 3375.14711458704-142711.722728406i | 199475.351593892-788629.819918265i | -21.3221744515728-8.3675083783823i | 4.99495397195037-0.0196249108227812i | -21.3221744515728-8.3675083783823i | -4.14873358872884e-05+9.53335249714789e-05i | 5.50679433685695e-05-0.000150709671571069i | 11.8023297133503+5.13614929498071i | 0.00010397 | 0.00016046 | 22.9052 | 12.8715 | -158.5734 | 23.5178 | -68.5734 | 0 | -108325.360908149i | 8038.73419002425+235635.470386855i | 2712.29787711148-136925.05173623i | 122157.800137287-648602.698984528i | -17.9492386465165-5.52332700017545i | 4.99525679525796-0.0245218343870046i | -17.9492386465165-5.52332700017545i | 18.7798 | -162.8959 | -72.8959 | 0
|  |  | 317 | 185.3532 | 1164608.2662633i | 116460.82662633i | 232921.65325266i | -347120.150164916i | -694240.300329835i | -85865.7824238657i | -122665.403462665i | 484+116460.82662633i | 968+232921.65325266i | 4149.46714087402+175168.630819572i | 8298.93428174802+350337.261639144i | 7449.46714087402+175168.630819572i | 8298.93428174802+227671.858176479i | 3032.41064925878-137681.381830112i | 117920.338461276-621095.257740051i | -16.9272509189395-5.1375183267164i | 4.99500532611801-0.0255911532787354i | -16.9272509189395-5.1375183267164i | -2.52420422682214e-05+7.34292283768322e-05i | 3.45899208455096e-05-0.000123706935076267i | 9.00722592479629+3.09632529905302i | 7.7647e-05 | 0.00012845 | 17.6897 | 9.5246 | -163.1167 | 18.9709 | -73.1167 | 0 | -107332.228029832i | 8298.93428174802+243005.033609312i | 2471.06172803504-132655.017811648i | 80437.8741431522-534292.631367364i | -14.7315001526818-3.72820774272114i | 4.99527601249801-0.0301415785725696i | -14.7315001526818-3.72820774272114i | 15.1959 | -165.7979 | -75.7979 | 0
|  |  | 318 | 187.0682 | 1175384.253875i | 117538.4253875i | 235076.850775i | -343937.733499374i | -687875.466998747i | -85078.560198778i | -121540.800283969i | 484+117538.4253875i | 968+235076.850775i | 4286.26748786986+178461.82577325i | 8572.53497573973+356923.651546501i | 7586.26748786986+178461.82577325i | 8572.53497573973+235382.851262532i | 2737.76602544987-133080.461937087i | 77384.1290611169-511619.006811741i | -13.8757124389432-3.45829514808508i | 4.99503739434632-0.0314679405389707i | -13.8757124389432-3.45829514808508i | -1.68168234719374e-05+5.83370859767257e-05i | 2.38314331511778e-05-0.000104755853143588i | 7.09033611584595+2.04393018301351i | 6.0713e-05 | 0.00010743 | 14.3002 | 7.3791 | -166.0051 | 16.0807 | -76.0051 | 0 | -106348.200248473i | 8572.53497573973+250575.451298028i | 2259.46776022469-128698.666843359i | 56771.2797272443-454269.271926806i | -12.4007695873978-2.68053788987139i | 4.99527941981189-0.0356978332218297i | -12.4007695873978-2.68053788987139i | 12.6872 | -167.8027 | -77.8027 | 0
|  |  | 319 | 188.7991 | 1186259.95047243i | 118625.995047243i | 237251.990094486i | -340784.493405197i | -681568.986810391i | -84298.5552704319i | -120426.507529189i | 484+118625.995047243i | 968+237251.990094486i | 4430.23465628787+181865.455614788i | 8860.46931257572+363730.911229575i | 7730.23465628787+181865.455614788i | 8860.46931257572+243304.403700386i | 2482.70041881543-128851.938682173i | 54490.4760555759-435134.805088608i | -11.674361575809-2.48319686238559i | 4.99505121044915-0.0372620321480733i | -11.674361575809-2.48319686238559i | -1.19376904046909e-05+4.75477955202208e-05i | 1.75194794651773e-05-9.0940480326943e-05i | 5.72601495521221+1.43761436340164i | 4.9023e-05 | 9.2613e-05 | 11.9355 | 5.9037 | -167.9919 | 14.0938 | -77.9919 | 0 | -105373.19408804i | 8860.46931257572+258357.717141535i | 2072.90441384647-125019.649400393i | 42112.5239777186-395316.327596825i | -10.6482663122047-2.01863541438424i | 4.99526765541902-0.041195091503669i | -10.6482663122047-2.01863541438424i | 10.8379 | -169.2656 | -79.2656 | 0
|  |  | 320 | 190.5461 | 1197236.27865149i | 119723.627865149i | 239447.255730298i | -337660.162389965i | -675320.324779932i | -83525.7014702522i | -119322.430671789i | 484+119723.627865149i | 968+239447.255730298i | 4581.87667599043+185385.362587539i | 9163.75335198085+370770.725175079i | 7881.87667599043+185385.362587539i | 9163.75335198085+251448.29450329i | 2260.49719478748-124948.526366622i | 40355.3887569073-378872.554535334i | -10.0234443815268-1.86912508046268i | 4.99504769407663-0.0429796377825344i | -10.0234443815268-1.86912508046268i | -8.874407528292e-06+3.95394270596752e-05i | 1.3503436028381e-05-8.04648854464177e-05i | 4.71794054413035+1.05891587704782i | 4.0523e-05 | 8.159e-05 | 10.1962 | 4.8353 | -169.4371 | 12.6501 | -79.4371 | 0 | -104407.126837815i | 9163.75335198085+266363.598337264i | 1907.61906397717-121587.077009742i | 32427.5781885021-350146.81037085i | -9.28740926467895-1.57460577258454i | 4.99524129306154-0.0466375315784961i | -9.28740926467895-1.57460577258454i | 9.4199 | -170.3775 | -80.3775 | 0
|  |  | 321 | 192.3092 | 1208314.16954473i | 120831.416954473i | 241662.833908946i | -334564.475413656i | -669128.95082731i | -82759.9332363024i | -118228.476051861i | 484+120831.416954473i | 968+241662.833908946i | 4741.74760844925+189027.810989904i | 9483.49521689849+378055.621979809i | 8041.74760844925+189027.810989904i | 9483.49521689849+259827.145927948i | 2065.80052909575-121330.685189878i | 31038.498695292-335810.021318101i | -8.74359409014035-1.45804271068016i | 4.99502766437174-0.0486264745626763i | -8.74359409014035-1.45804271068016i | -6.83074475954317e-06+3.34022633543151e-05i | 1.07869919116193e-05-7.22478229643264e-05i | 3.9490986930636+0.807588543220025i | 3.4094e-05 | 7.3049e-05 | 8.8643 | 4.0308 | -170.5327 | 11.5576 | -80.5327 | 0 | -103449.916545378i | 9483.49521689849+274605.705434431i | 1760.53342144739-118374.533759995i | 25705.291748812-314455.108650385i | -8.2019852913986-1.26251513636573i | 4.99520084868023-0.0520290456912675i | -8.2019852913986-1.26251513636573i | 8.2986 | -171.2493 | -81.2493 | 0
|  |  | 322 | 194.0886 | 1219494.56290037i | 121949.456290037i | 243898.912580074i | -331497.169866141i | -662994.339732283i | -82001.1856077211i | -117144.550868173i | 484+121949.456290037i | 968+243898.912580074i | 4910.45265471745+192799.525939143i | 9820.90530943487+385599.051878285i | 8210.45265471745+192799.525939143i | 9820.90530943487+268454.501010112i | 1894.29819641238-117965.098093726i | 24583.4224619449-301808.050609742i | -7.72382455104745-1.1694993361748i | 4.99499185171118-0.054207817360928i | -7.72382455104745-1.1694993361748i | -5.40173570774449e-06+2.85738349973359e-05i | 8.86024511006315e-06-6.56177854506519e-05i | 3.3472690673442+0.632783903392301i | 2.908e-05 | 6.6213e-05 | 7.8119 | 3.4066 | -171.39 | 10.7051 | -81.39 | 0 | -102501.482009651i | 9820.90530943487+283097.569868634i | 1629.10354707029-115359.294924561i | 20854.4797673117-285547.159115596i | -7.3167905517303-1.03485602426368i | 4.99514678626208-0.057373266110236i | -7.3167905517303-1.03485602426368i | 7.3896 | -171.9497 | -81.9497 | 0
|  |  | 323 | 195.8845 | 1230778.40716202i | 123077.840716202i | 246155.681432404i | -328457.985544918i | -656915.971089838i | -81249.3942192114i | -116070.563170302i | 484+123077.840716202i | 968+246155.681432404i | 5088.65393778879+196707.736484183i | 10177.3078755775+393415.472968364i | 8388.65393778879+196707.736484183i | 10177.3078755775+277344.909798062i | 1742.48727727199-114823.493107013i | 19932.0773334678-274282.042280191i | -6.8926537170426-0.95919411721805i | 4.99494090783192-0.0597285430840515i | -6.8926537170426-0.95919411721805i | -4.36457779370592e-06+2.46921209770009e-05i | 7.44097628378219e-06-6.01411726528097e-05i | 2.86602838766972+0.50659900251604i | 2.5075e-05 | 6.06e-05 | 6.9591 | 2.9105 | -172.0775 | 10.0241 | -82.0775 | 0 | -101561.742774014i | 10177.3078755775+291853.73019435i | 1511.21258118998-112521.703760179i | 17242.5032051407-261656.010593464i | -6.58135429566695-0.863689493309835i | 4.99507952297494-0.062673588303007i | -6.58135429566695-0.863689493309835i | 6.6378 | -172.5236 | -82.5236 | 0
|  |  | 324 | 197.697 | 1242166.65954913i | 124216.665954913i | 248433.331909826i | -325446.664633033i | -650893.329266066i | -80504.4952955806i | -115006.421850829i | 484+124216.665954913i | 968+248433.331909826i | 5277.07706311056+200760.22364721i | 10554.154126221+401520.447294419i | 8577.07706311056+200760.22364721i | 10554.154126221+286514.02544359i | 1607.49892872032-111881.723168003i | 16472.5765853613-251539.751853895i | -6.20227875759435-0.80115071236489i | 4.99487541459229-0.06519316975427i | -6.20227875759435-0.80115071236489i | -3.58874335039087e-06+2.15151862028777e-05i | 6.36288369134613e-06-5.55274526562572e-05i | 2.47438458064729+0.41272853166941i | 2.1812e-05 | 5.5891e-05 | 6.2538 | 2.5086 | -172.6398 | 9.4698 | -82.6398 | 0 | -100630.619119476i | 10554.154126221+300889.828174943i | 1405.08774229689-109844.670368587i | 14482.4767557224-241576.718805935i | -5.96068598098645-0.73173385771624i | 4.99499943368679-0.0679331916870405i | -5.96068598098645-0.73173385771624i | 6.0054 | -173.0014 | -83.0014 | 0
|  |  | 325 | 199.5262 | 1253660.2861382i | 125366.02861382i | 250732.05722764i | -322462.95167721i | -644925.903354423i | -79766.4256463304i | -113952.036637615i | 484+125366.02861382i | 968+250732.05722764i | 5476.51857933675+204965.374063815i | 10953.0371586734+409930.748127629i | 8776.51857933675+204965.374063815i | 10953.0371586734+295978.711490014i | 1486.96581078597-109119.040109694i | 13831.5013380366-232428.846328768i | -5.6196497836157-0.67933758339879i | 4.99479589157393-0.0706058910877285i | -5.6196497836157-0.67933758339879i | -2.99374847824653e-06+1.887588170502e-05i | 5.52283701363511e-06-5.15754358522216e-05i | 2.15094516361773+0.341143736276953i | 1.9112e-05 | 5.187e-05 | 5.6606 | 2.1778 | -173.1072 | 9.0121 | -83.1072 | 0 | -99708.0320579129i | 10953.0371586734+310222.716069716i | 1309.23552300861-107313.265627984i | 12327.2038662258-224460.328210051i | -5.4298271512698-0.6278418363212i | 4.99490685495221-0.073155058245534i | -5.4298271512698-0.6278418363212i | 5.466 | -173.4043 | -83.4043 | 0
|  |  | 326 | 201.3724 | 1265260.2619447i | 126526.02619447i | 253052.05238894i | -319506.593566193i | -639013.187132387i | -79035.1226602979i | -112907.31808614i | 484+126526.02619447i | 968+253052.05238894i | 5687.85448339135+209332.239997467i | 11375.7089667827+418664.479994935i | 8987.85448339135+209332.239997467i | 11375.7089667827+305757.161908795i | 1378.92071276413-106517.516669565i | 11770.6693887737-216138.429108202i | -5.12124391429135-0.583431886079685i | 4.99470280269662-0.075970607163678i | -5.12124391429135-0.583431886079685i | -2.52781695786793e-06+1.66553357980749e-05i | 4.85411485221278e-06-4.81417283667147e-05i | 1.88050929678472+0.285409033325533i | 1.6846e-05 | 4.8386e-05 | 5.1544 | 1.902 | -173.5007 | 8.63 | -83.5007 | 0 | -98793.9033253723i | 11375.7089667827+319870.576669563i | 1222.39066744112-104914.389810109i | 10612.8461315689-209691.921442082i | -4.9705276502512-0.544564545939545i | 4.99480208853672-0.0783419892603891i | -4.9705276502512-0.544564545939545i | 5.0003 | -173.7477 | -83.7477 | 0
|  |  | 327 | 203.2357 | 1276967.57100583i | 127696.757100583i | 255393.514201166i | -316577.339509254i | -633154.67901851i | -78310.5243003414i | -111872.177571916i | 484+127696.757100583i | 968+255393.514201166i | 5912.04994039017+213870.606629413i | 11824.0998807803+427741.213258824i | 9212.04994039017+213870.606629413i | 11824.0998807803+315869.035686908i | 1281.71826954317-104061.582495018i | 10132.4453349728-202081.760303661i | -4.68989092651682-0.50654506857629i | 4.99459656198973-0.081290951690154i | -4.68989092651682-0.50654506857629i | -2.15643127598297e-06+1.476685759204e-05i | 4.31198498226551e-06-4.51215286551248e-05i | 1.6520005147159+0.2412446626284i | 1.4923e-05 | 4.5327e-05 | 4.7172 | 1.6695 | -173.8355 | 8.3083 | -83.8355 | 0 | -97888.1553754271i | 11824.0998807803+329853.057883397i | 1143.4756831058-102636.500342424i | 9227.3850376076-196815.415299366i | -4.56914962881526-0.476772154194185i | 4.99468540453877-0.083496620380787i | -4.56914962881526-0.476772154194185i | 4.594 | -174.043 | -84.043 | 0
|  |  | 328 | 205.1162 | 1288783.20646397i | 128878.320646397i | 257756.641292794i | -313674.941014932i | -627349.882029863i | -77592.5690980795i | -110846.527282971i | 484+128878.320646397i | 968+257756.641292794i | 6150.17042095741+218591.067673446i | 12300.3408419148+437182.135346893i | 9450.17042095741+218591.067673446i | 12300.3408419148+326335.608063922i | 1193.97395322014-101737.648765954i | 8809.18465710806-189824.043601549i | -4.31277839713348-0.443938278948359i | 4.99447753864056-0.0865703162984505i | -4.31277839713348-0.443938278948359i | -1.85586979632951e-06+1.3145824298892e-05i | 3.86553218982208e-06-4.24365394153699e-05i | 1.45716897180428+0.205716722012481i | 1.3276e-05 | 4.2612e-05 | 4.3356 | 1.4716 | -174.1229 | 8.0357 | -84.1229 | 0 | -96990.7113725989i | 12300.3408419148+340191.423974294i | 1071.56847571563-100469.386761985i | 8092.15914125717-185485.519847422i | -4.21530555580305-0.420838803027986i | 4.99455704416091-0.088621435217175i | -4.21530555580305-0.420838803027986i | 4.2363 | -174.2987 | -84.2987 | 0
|  |  | 329 | 207.0141 | 1300708.17065092i | 130070.817065092i | 260141.634130184i | -310799.15186995i | -621598.303739899i | -76881.1961486768i | -109830.280212396i | 484+130070.817065092i | 968+260141.634130184i | 6403.39449728249+223505.110541665i | 12806.7889945649+447010.221083331i | 9703.39449728249+223505.110541665i | 12806.7889945649+337179.940870935i | 1114.51612105738-99533.8023099147i | 7725.37770645675-179036.357620141i | -3.98015905934204-0.392264841354401i | 4.99434606142122-0.091811872237234i | -3.98015905934204-0.392264841354401i | -1.60939771981804e-06+1.17431298911451e-05i | 3.49282312226952e-06-4.00271241986197e-05i | 1.28975124651503+0.176760602540806i | 1.1853e-05 | 4.0179e-05 | 3.9994 | 1.3018 | -174.3714 | 7.8038 | -84.3714 | 0 | -96101.4951858457i | 12806.7889945649+350908.725897485i | 1005.87629857211-98403.9835895855i | 7150.63506900937-175436.095547758i | -3.90094903205199-0.374142920837648i | 4.9944172221741-0.093718777626321i | -3.90094903205199-0.374142920837648i | 3.9189 | -174.5215 | -84.5215 | 0
|  |  | 330 | 208.9296 | 1312743.47517297i | 131274.347517297i | 262548.695034594i | -307949.728118324i | -615899.456236648i | -76176.3451056756i | -108823.350150965i | 484+131274.347517297i | 968+262548.695034594i | 6673.02858650645+228625.212497917i | 13346.0571730128+457250.424995834i | 9973.02858650645+228625.212497917i | 13346.0571730128+348427.074844869i | 1042.34802472074-97439.5546584012i | 6826.80637608413-169465.347748597i | -3.68448990650871-0.34910663877669i | 4.99420242257967-0.09701858978512i | -3.68448990650871-0.34910663877669i | -1.40493715198557e-06+1.05208228625342e-05i | 3.17793746995109e-06-3.78470779785654e-05i | 1.14491119024584+0.152889967630625i | 1.0614e-05 | 3.798e-05 | 3.701 | 1.1551 | -174.5874 | 7.6062 | -84.5874 | 0 | -95220.4313820941i | 13346.0571730128+362029.99361374i | 945.714648449591-96432.2138766775i | 6361.34849128216-166458.745310321i | -3.61975305102714-0.334750916023565i | 4.99426612911327-0.0987908628321235i | -3.61975305102714-0.334750916023565i | 3.6352 | -174.7164 | -84.7164 | 0
|  |  | 331 | 210.8628 | 1324890.14099665i | 132489.014099665i | 264978.02819933i | -305126.428040679i | -610252.856081359i | -75477.9561758795i | -107825.651679828i | 484+132489.014099665i | 968+264978.02819933i | 6960.52398777467+233964.949487823i | 13921.0479755493+467929.898975647i | 10260.5239877747+233964.949487823i | 13921.0479755493+360104.247295819i | 976.617486732304-95445.6348721759i | 6073.73660868644-160912.742502736i | -3.4198446219353-0.31268105383975i | 4.99404688126739-0.102193255656684i | -3.4198446219353-0.31268105383975i | -1.23359511309914e-06+9.44912955272147e-06i | 2.90908534198813e-06-3.58600546807034e-05i | 1.01885855182931+0.133013196978966i | 9.5293e-06 | 3.5978e-05 | 3.4341 | 1.0275 | -174.7759 | 7.438 | -84.7759 | 0 | -94347.4452198494i | 13921.0479755493+373582.453755798i | 890.490064264016-94546.8577178888i | 5693.33632587516-158387.984829068i | -3.36667552861221-0.301211241069259i | 4.99410393323659-0.103839787508796i | -3.36667552861221-0.301211241069259i | 3.3801 | -174.8874 | -84.8874 | 0
|  |  | 332 | 212.8139 | 1337149.19853542i | 133714.919853542i | 267429.839707084i | -302329.012133728i | -604658.024267457i | -74785.9701142775i | -106837.100163254i | 484+133714.919853542i | 968+267429.839707084i | 7267.49663018371+239539.119637556i | 14534.9932603672+479078.239275112i | 10567.4966301837+239539.119637556i | 14534.9932603672+372241.139111858i | 916.592527314583-93543.8174851262i | 5436.51852107283-153221.177249858i | -3.18150366716751-0.281650394218168i | 4.99387966656531-0.107338488639683i | -3.18150366716751-0.281650394218168i | -1.08870682803786e-06+8.50437791027762e-06i | 2.67737916092223e-06-3.40370728766277e-05i | 0.908583074626495+0.116314280435499i | 8.5738e-06 | 3.4142e-05 | 3.1939 | 0.916 | -174.9409 | 7.2952 | -84.9409 | 0 | -93482.4626428465i | 14534.9932603672+385595.776632265i | 839.686025976823-92741.4412035792i | 5123.10462580658-151090.752161964i | -3.13764973116444-0.272416935682777i | 4.99393078227684-0.108867538937714i | -3.13764973116444-0.272416935682777i | 3.1495 | -175.0379 | -85.0379 | 0
|  |  | 333 | 214.783 | 1349521.687737i | 134952.1687737i | 269904.3375474i | -299557.243089971i | -599114.486179942i | -74100.3282190218i | -105857.61174146i | 484+134952.1687737i | 968+269904.3375474i | 7595.75003621619+245363.883778961i | 15191.5000724323+490727.767557921i | 10895.7500362162+245363.883778961i | 15191.5000724323+384870.155816461i | 861.641645151715-91726.7788155956i | 4892.66878543803-146264.174271953i | -2.96566262595203-0.254994816019297i | 4.99370098016082-0.112456753669574i | -2.96566262595203-0.254994816019297i | -9.65198129782141e-07+7.66752052320945e-06i | 2.47601221500334e-06-3.23547397991238e-05i | 0.811665410565582+0.102173568876061i | 7.728e-06 | 3.2449e-05 | 2.9766 | 0.81807 | -175.0857 | 7.1747 | -85.0857 | 0 | -92625.4102737773i | 15191.5000724323+398102.357284144i | 792.851332027184-91010.1422004574i | 4632.56971886141-144458.846578014i | -2.92935978992061-0.247511820043886i | 4.99374680500943-0.113876003335578i | -2.92935978992061-0.247511820043886i | 2.9398 | -175.1704 | -85.1704 | 0
|  |  | 334 | 216.7704 | 1362008.65817164i | 136200.865817164i | 272401.731634328i | -296810.885777552i | -593621.771555104i | -73420.9723264461i | -104887.103323494i | 484+136200.865817164i | 968+272401.731634328i | 7947.30211346619+251456.9258018i | 15894.6042269324+502913.8516036i | 11247.3021134662+251456.9258018i | 15894.6042269324+398026.748280106i | 811.2177646838-89987.9763369261i | 4424.89134203869-139938.926075703i | -2.76922097290859-0.231925674232332i | 4.99351099872029-0.117550374520503i | -2.76922097290859-0.231925674232332i | -8.59150939642137e-07+6.92306514740208e-06i | 2.29969682392518e-06-3.07939642675179e-05i | 0.726140249430842+0.0901138533767218i | 6.9762e-06 | 3.088e-05 | 2.7789 | 0.73171 | -175.2126 | 7.0742 | -85.2126 | 0 | -91776.2154080578i | 15894.6042269324+411137.636195542i | 749.590470282939-89347.7100594359i | 4207.63156863844-138403.386250281i | -2.73907530615613-0.225825190816729i | 4.99355211265818-0.118866973440169i | -2.73907530615613-0.225825190816729i | 2.7484 | -175.2869 | -85.2869 | 0
|  |  | 335 | 218.7762 | 1374611.16912116i | 137461.116912116i | 274922.233824232i | -294089.707220317i | -588179.414440636i | -72747.8448061307i | -103925.492580187i | 484+137461.116912116i | 968+274922.233824232i | 8324.41652204433+257837.636172346i | 16648.8330440885+515675.27234469i | 11624.4165220443+257837.636172346i | 16648.8330440885+411749.779764503i | 764.845091932233-88321.5469041588i | 4019.70703433576-134161.009113103i | -2.58962661329365-0.211825244490294i | 4.99330987599603-0.12262154526878i | -2.58962661329365-0.211825244490294i | -7.67501158211127e-07+6.25828777886234e-06i | 2.14427231157065e-06-2.93390088860061e-05i | 0.650395640126833+0.0797629359229554i | 6.3052e-06 | 2.9417e-05 | 2.5983 | 0.65527 | -175.3238 | 6.9917 | -85.3238 | 0 | -90934.8060076632i | 16648.8330440885+424740.466337027i | 709.555601624484-87749.3969074904i | 3837.16701572294-132850.683553197i | -2.5645277181833-0.20682553683087i | 4.99334680015752-0.123842155429688i | -2.5645277181833-0.20682553683087i | 2.5729 | -175.3892 | -85.3892 | 0
|  |  | 336 | 220.8005 | 1387330.28966878i | 138733.028966878i | 277466.057933756i | -291393.476578051i | -582786.953156102i | -72080.8885560155i | -102972.697937165i | 484+138733.028966878i | 968+277466.057933756i | 8729.63953332445+264527.322615594i | 17459.2790666489+529054.64523119i | 12029.6395333245+264527.322615594i | 17459.2790666489+426081.947294025i | 722.108292551798-86722.22048679i | 3666.48728372715-128860.452001751i | -2.42475978752085-0.194204026758107i | 4.99309774470048-0.127672340665105i | -2.42475978752085-0.194204026758107i | -6.87824795543978e-07+5.66264512681061e-06i | 2.00642649142769e-06-2.79767818571744e-05i | 0.583097846168428+0.0708271749052423i | 5.7043e-06 | 2.8049e-05 | 2.4325 | 0.58738 | -175.4208 | 6.9256 | -85.4208 | 0 | -90101.1106950197i | 17459.2790666489+438953.53453617i | 672.439855155651-86210.8986201031i | 3512.30749688846-127739.132747845i | -2.40381665817913-0.190087197487641i | 4.99313094728721-0.12880317524299i | -2.40381665817913-0.190087197487641i | 2.4113 | -175.4786 | -85.4786 | 0
|  |  | 337 | 222.8435 | 1400167.09878982i | 140016.709878982i | 280033.419757964i | -288721.965126895i | -577443.930253791i | -71420.0469975556i | -102028.638567937i | 484+140016.709878982i | 968+280033.419757964i | 9165.84350713209+271549.452765762i | 18331.6870142641+543098.905531523i | 12465.8435071321+271549.452765762i | 18331.6870142641+441070.266963586i | 682.643535380282-85185.2467206013i | 3356.76128557239-123978.770413066i | -2.27284521183225-0.178670004293878i | 4.99287471817627-0.132704725534793i | -2.27284521183225-0.178670004293878i | -6.18184074693491e-07+5.1273300973708e-06i | 1.88349454083574e-06-2.66963007651241e-05i | 0.523134509323151+0.0630724795253568i | 5.1645e-06 | 2.6763e-05 | 2.2799 | 0.52692 | -175.5052 | 6.8748 | -85.5052 | 0 | -89275.0587469442i | 18331.6870142641+453823.846784579i | 637.971695740076-84728.3039199951i | 3225.91302268079-123016.83186741i | -2.2553381622101-0.175265986632589i | 4.99290461969365-0.133751584360359i | -2.2553381622101-0.175265986632589i | 2.2621 | -175.5564 | -85.5564 | 0
|  |  | 338 | 224.9055 | 1413122.68544324i | 141312.268544324i | 282624.537088648i | -286074.946239944i | -572149.89247989i | -70765.2640709211i | -101093.23438703i | 484+141312.268544324i | 968+282624.537088648i | 9636.27838157821+278929.934585024i | 19272.5567631563+557859.869170048i | 12936.2783815782+278929.934585024i | 19272.5567631563+456766.634783018i | 646.131043295735-83706.3321106628i | 3083.71176418625-119466.702571166i | -2.13238477336944-0.164906178616274i | 4.99264089188657-0.137720563310613i | -2.13238477336944-0.164906178616274i | -5.57015032803953e-07+4.64493136750161e-06i | 1.77331158692017e-06-2.54882816059194e-05i | 0.469571135446508+0.0563104512683492i | 4.6782e-06 | 2.555e-05 | 2.1388 | 0.47294 | -175.5779 | 6.8382 | -85.5779 | 0 | -88456.5800886515i | 19272.5567631563+469403.289081397i | 605.910172533881-83298.0503265784i | 2972.18380041443-118639.74458369i | -2.11772901948721-0.162081128397204i | 4.99266786981027-0.138688865097772i | -2.11772901948721-0.162081128397204i | 2.1239 | -175.6234 | -85.6234 | 0
|  |  | 339 | 226.9865 | 1426198.14866403i | 142619.814866403i | 285239.629732806i | -283452.195368016i | -566904.390736034i | -70116.4842302407i | -100166.406043201i | 484+142619.814866403i | 968+285239.629732806i | 10144.6329090754+286697.441583702i | 20289.2658181505+573394.883167402i | 13444.6329090754+286697.441583702i | 20289.2658181505+473228.477124201i | 612.288868678858-82281.5861265902i | 2841.80288350502-115282.459737415i | -2.00210539146709-0.152653927711661i | 4.99239634474724-0.142721623790124i | -2.00210539146709-0.152653927711661i | -5.0304430776086e-07+4.20916975219528e-06i | 1.67410318312577e-06-2.43448202752111e-05i | 0.421617406503152+0.0503881403888953i | 4.2391e-06 | 2.4402e-05 | 2.0079 | 0.42462 | -175.6398 | 6.8152 | -85.6398 | 0 | -87645.6052878012i | 20289.2658181505+485749.277879601i | 576.040894713333-81916.885904302i | 2746.36985978895-114570.264356567i | -1.98982318909411-0.150301703367074i | 4.99242073768772-0.143616435461706i | -1.98982318909411-0.150301703367074i | 1.9955 | -175.6804 | -85.6804 | 0
|  |  | 340 | 229.0868 | 1439394.59765639i | 143939.459765639i | 287878.919531278i | -280853.490020618i | -561706.980041235i | -69473.6524388928i | -99248.0749127043i | 484+143939.459765639i | 968+287878.919531278i | 10695.1078057045+294883.791410962i | 21390.215611409+589767.582821926i | 13995.1078057045+294883.791410962i | 21390.215611409+490519.507909222i | 580.867669004473-80907.474755326i | 2626.50219324781-111390.360157108i | -1.88091820961829-0.141700523274025i | 4.99214114031914-0.147709590198457i | -1.88091820961829-0.141700523274025i | -4.55226759928867e-07+3.81469193559091e-06i | 1.58440291692829e-06-2.32591431599901e-05i | 0.378600830992416+0.0451803795716878i | 3.8418e-06 | 2.3313e-05 | 1.8862 | 0.38129 | -175.6917 | 6.8052 | -85.6917 | 0 | -86842.0655486162i | 21390.215611409+502925.51727331i | 548.172610125707-80581.8359386144i | 2544.55142744328-110776.08185161i | -1.87061734323818-0.13973636198537i | 4.9921632517435-0.148535653606455i | -1.87061734323818-0.13973636198537i | 1.8758 | -175.7279 | -85.7279 | 0
|  |  | 341 | 231.2065 | 1452713.1518879i | 145271.31518879i | 290542.63037758i | -278278.60974705i | -556557.2194941i | -68836.7141648323i | -98338.1630926176i | 484+145271.31518879i | 968+290542.63037758i | 11292.5035386861+303524.388308582i | 22585.007077372+607048.776617164i | 14592.5035386861+303524.388308582i | 22585.007077372+508710.613524546i | 551.646303295424-79580.7803352186i | 2434.07042136913-107759.751947341i | -1.76788635039528-0.131869659409835i | 4.99187532787658-0.152686065628047i | -1.76788635039528-0.131869659409835i | -4.12698173082467e-07+3.45690754720324e-06i | 1.50298971251399e-06-2.22254099754201e-05i | 0.339945938172973+0.040583980252609i | 3.4815e-06 | 2.2276e-05 | 1.7728 | 0.34236 | -175.7341 | 6.808 | -85.7341 | 0 | -86045.8927060404i | 22585.007077372+521002.883911124i | 522.134285957769-79290.1738146758i | 2363.47103071897-107229.283493974i | -1.75924338612959-0.130225434697573i | 4.99189542943944-0.15344782193139i | -1.75924338612959-0.130225434697573i | 1.7641 | -175.7665 | -85.7665 | 0
|  |  | 342 | 233.3458 | 1466154.94118442i | 146615.494118442i | 293230.988236884i | -275727.336117725i | -551454.672235452i | -68205.6153759683i | -97436.5933942408i | 484+146615.494118442i | 968+293230.988236884i | 11942.3261983135+312658.742342371i | 23884.652396627+625317.484684742i | 15242.3261983135+312658.742342371i | 23884.652396627+527880.891290501i | 524.428105493121-78298.5667024833i | 2261.40084732076-104364.156104529i | -1.66219921087243-0.123014189635919i | 4.99159894336614-0.157652578918368i | -1.66219921087243-0.123014189635919i | -3.74739007600212e-07+3.13185934026665e-06i | 1.42883961210479e-06-2.1238556522268e-05i | 0.305157705105517+0.0365132923125032i | 3.1542e-06 | 2.1287e-05 | 1.6667 | 0.30733 | -175.7674 | 6.8232 | -85.7674 | 0 | -85257.0192199601i | 23884.652396627+540060.465464782i | 497.772609104897-78039.3954933075i | 2200.40387214953-103905.627974765i | -1.65494635707683-0.121634820871145i | 4.99161727789429-0.158354190851594i | -1.65494635707683-0.121634820871145i | 1.6594 | -175.7964 | -85.7964 | 0
|  |  | 343 | 235.5049 | 1479721.10582597i | 147972.110582597i | 295944.221165194i | -273199.452705627i | -546398.905411253i | -67580.3025355786i | -96543.2893365408i | 484+147972.110582597i | 968+295944.221165194i | 12650.9158410804+322331.081395388i | 25301.8316821608+644662.162790775i | 15950.9158410804+322331.081395388i | 25301.8316821608+548118.873454234i | 499.037718558779-77058.1488481764i | 2105.89533876598-101180.578913066i | -1.5631518033322-0.115010502265043i | 4.99131201026788-0.162610590031713i | -1.5631518033322-0.115010502265043i | -3.40746349657474e-07+2.83611890017623e-06i | 1.36108832627482e-06-2.02941682498296e-05i | 0.273808247572546+0.0328967734253516i | 2.8565e-06 | 2.034e-05 | 1.5674 | 0.27578 | -175.792 | 6.851 | -85.792 | 0 | -84475.378169473i | 25301.8316821608+560186.784621302i | 474.94983878691-76827.1970762989i | 2053.05682856301-100783.961056581i | -1.55706652757275-0.113851212203768i | 4.99132879443831-0.163255962271804i | -1.55706652757275-0.113851212203768i | 1.5612 | -175.818 | -85.818 | 0
|  |  | 344 | 237.684 | 1493412.79664344i | 149341.279664344i | 298682.559328688i | -270694.745067957i | -541389.490135912i | -66960.7225977691i | -95658.17513967i | 484+149341.279664344i | 968+298682.559328688i | 13425.6029249693+332591.075820383i | 26851.2058499385+665182.151640769i | 16725.6029249693+332591.075820383i | 26851.2058499385+569523.976501099i | 475.318395059671-75857.0664192086i | 1965.36779840235-98188.955957356i | -1.47012802377425-0.107754124617673i | 4.99101454036975-0.167561494974593i | -1.47012802377425-0.107754124617673i | -3.10212004572992e-07+2.56670222448399e-06i | 1.29900188137846e-06-1.9388377809602e-05i | 0.24552605092107+0.0296743142638714i | 2.5854e-06 | 1.9432e-05 | 1.4741 | 0.24731 | -175.808 | 6.8914 | -85.808 | 0 | -83700.9032472116i | 26851.2058499385+581481.248393557i | 453.541955898276-75651.4550335256i | 1919.48907842854-97845.7388050155i | -1.46502479320994-0.106778327422173i | 4.99102996711528-0.168154292790538i | -1.46502479320994-0.106778327422173i | 1.4689 | -175.8314 | -85.8314 | 0
|  |  | 345 | 239.8833 | 1507231.17511625i | 150723.117511625i | 301446.23502325i | -268213.000727934i | -536426.001455869i | -66346.8230029725i | -94781.1757185316i | 484+150723.117511625i | 968+301446.23502325i | 14274.9000903143+343494.700672932i | 28549.8001806282+686989.401345862i | 17574.9000903143+343494.700672932i | 28549.8001806282+592208.22562733i | 453.129687430364-74693.0605070986i | 1837.96831271379-95371.6992738256i | -1.38258700456813-0.101156258232107i | 4.99070653446453-0.172506630308922i | -1.38258700456813-0.101156258232107i | -2.82705242824196e-07+2.32100090288251e-06i | 1.24195341683121e-06-1.85177814530742e-05i | 0.219987194418978+0.0267951352966703i | 2.3382e-06 | 1.8559e-05 | 1.3863 | 0.22161 | -175.8154 | 6.9446 | -85.8154 | 0 | -82933.5287537156i | 28549.8001806282+604055.872592146i | 433.437063221694-74510.2087306176i | 1798.04922648268-95074.6365222305i | -1.3783106747397-0.100333920570137i | 4.99072077513738-0.173050296658455i | -1.3783106747397-0.100333920570137i | 1.382 | -175.8365 | -85.8365 | 0
|  |  | 346 | 242.1029 | 1521177.41347082i | 152117.741347082i | 304235.482694164i | -265754.009156785i | -531508.018313572i | -65738.5516734917i | -93912.2166764171i | 484+152117.741347082i | 968+304235.482694164i | 15208.7387161638+355105.266941087i | 30417.4774323273+710210.533882172i | 18508.7387161638+355105.266941087i | 30417.4774323273+616298.317205755i | 432.345465023849-73564.0532582975i | 1722.12308529561-92713.3260000467i | -1.30005190827728-0.0951410261017505i | 4.99038798297764-0.177447277292236i | -1.30005190827728-0.0951410261017505i | -2.57859102587538e-07+2.09672564205979e-06i | 1.18940469741667e-06-1.76793703500506e-05i | 0.196908152808119+0.0242161199141873i | 2.1125e-06 | 1.7719e-05 | 1.3035 | 0.19839 | -175.8144 | 7.0111 | -85.8144 | 0 | -82173.1895918644i | 30417.4774323273+628037.344290308i | 414.533998449508-73401.6449508802i | 1687.32512365573-92456.225940215i | -1.29647240076871-0.0944473862671465i | 4.9904011892974-0.177945048512624i | -1.29647240076871-0.0944473862671465i | 1.2999 | -175.8334 | -85.8334 | 0
|  |  | 347 | 244.3431 | 1535252.6947801i | 153525.26947801i | 307050.53895602i | -263317.561755867i | -526635.123511734i | -65135.8570090791i | -93051.2242986845i | 484+153525.26947801i | 968+307050.53895602i | 16238.7626089947+367494.661646855i | 32477.5252179891+734989.32329371i | 19538.7626089947+367494.661646855i | 32477.5252179891+641938.098995026i | 412.852206247299-72468.1299139243i | 1616.48651261833-90200.1519144567i | -1.2221006682764-0.089643269284262i | 4.9900588665329-0.182384665682056i | -1.2221006682764-0.089643269284262i | -2.35359434899461e-07+1.89185963287649e-06i | 1.14089127247615e-06-1.68704738097625e-05i | 0.176039855040417+0.0219004835676414i | 1.9064e-06 | 1.6909e-05 | 1.2254 | 0.1774 | -175.8048 | 7.0915 | -85.8048 | 0 | -81419.8212613489i | 32477.5252179891+653569.502032361i | 396.741128324392-72324.0841508831i | 1586.10353774672-89977.7071716437i | -1.21910866291414-0.089057829443396i | 4.99007117234236-0.182839585906241i | -1.21910866291414-0.089057829443396i | 1.2224 | -175.8219 | -85.8219 | 0
|  |  | 348 | 246.6039 | 1549458.21306382i | 154945.821306382i | 309891.642612764i | -260903.451838988i | -521806.903677976i | -64538.6878825632i | -92198.1255465192i | 484+154945.821306382i | 968+309891.642612764i | 17378.6951524153+380744.847799531i | 34757.3903048306+761489.695599062i | 20678.6951524153+380744.847799531i | 34757.3903048306+669291.570052543i | 394.547523090808-71403.5229478423i | 1519.90267836238-87820.0370161746i | -1.14835829288081-0.084606770893961i | 4.98971915646287-0.187319977235602i | -1.14835829288081-0.084606770893961i | -2.14936081272911e-07+1.70461981991474e-06i | 1.09601047915166e-06-1.60887120645264e-05i | 0.157162752165584+0.0198167038056767i | 1.7181e-06 | 1.6126e-05 | 1.1515 | 0.15841 | -175.7863 | 7.1865 | -85.7863 | 0 | -80673.3598532037i | 34757.3903048306+680816.335745858i | 379.975297414923-71275.9682273559i | 1493.33752727548-87627.6848832754i | -1.14586172355793-0.0841124992617705i | 4.98973067931217-0.187734911651274i | -1.14586172355793-0.0841124992617705i | 1.1489 | -175.8017 | -85.8017 | 0
|  |  | 349 | 248.8857 | 1563795.17338988i | 156379.517338988i | 312759.034677976i | -258511.474614861i | -517022.949229723i | -63946.9936355075i | -91352.8480507247i | 484+156379.517338988i | 968+312759.034677976i | 18644.8016885547+394949.689883689i | 37289.6033771088+789899.379767374i | 21944.8016885547+394949.689883689i | 37289.6033771088+698546.531716649i | 377.338882661266-70368.5980225334i | 1431.37421063384-85562.1731213511i | -1.07849043350661-0.079982815159971i | 4.98936881526918-0.192254348932978i | -1.07849043350661-0.079982815159971i | -1.96355722205382e-07+1.53342455780633e-06i | 1.05441168080759e-06-1.53319567868416e-05i | 0.140082700626531+0.0179376544545186i | 1.5459e-06 | 1.5368e-05 | 1.0815 | 0.14123 | -175.7586 | 7.297 | -85.7586 | 0 | -79933.7420443846i | 37289.6033771088+709965.637722989i | 364.160909314726-70255.8496049863i | 1408.11988329923-85395.9804101803i | -1.07641162432674-0.07956551067127i | 4.98937965784661-0.19263199599005i | -1.07641162432674-0.07956551067127i | 1.0793 | -175.7725 | -85.7725 | 0
|  |  | 350 | 251.1886 | 1578264.79197653i | 157826.479197653i | 315652.958395306i | -256141.427169739i | -512282.854339479i | -63360.7240739151i | -90515.3201055931i | 484+157826.479197653i | 968+315652.958395306i | 20056.4764351843+410217.19020248i | 40112.9528703681+820434.380404957i | 23356.4764351843+410217.19020248i | 40112.9528703681+729919.060299364i | 361.142496275659-69361.8415243242i | 1350.03693736545-83416.9055990405i | -1.01219798114483-0.0757290110936105i | 4.98900779703808-0.197188875948826i | -1.01219798114483-0.0757290110936105i | -1.79416044462341e-07+1.37686646160047e-06i | 1.01578827494011e-06-1.45982978999056e-05i | 0.124627508514422+0.0162399006965881i | 1.3885e-06 | 1.4634e-05 | 1.015 | 0.12568 | -175.7213 | 7.4242 | -85.7213 | 0 | -79200.9050923942i | 40112.9528703681+741233.475312563i | 349.229121575625-69262.3814816897i | 1329.66138411227-83273.4732547937i | -1.01047129559594-0.0753767946879995i | 4.98901804846343-0.197531778609968i | -1.01047129559594-0.0753767946879995i | 1.0133 | -175.7339 | -85.7339 | 0
|  |  | 351 | 253.5129 | 1592868.29629553i | 159286.829629553i | 318573.659259106i | -253793.108450202i | -507586.216900404i | -62779.8294639714i | -89685.4706628163i | 484+159286.829629553i | 968+318573.659259106i | 21636.9937861423+426672.247879585i | 43273.9875722839+853344.495759167i | 24936.9937861423+426672.247879585i | 43273.9875722839+763659.025096351i | 345.882351522156-68381.8494745689i | 1275.13913933727-81375.5830125586i | -0.94921250432803-0.071808326562453i | 4.98863604781548-0.202124614395016i | -0.94921250432803-0.071808326562453i | -1.63940956367449e-07+1.23368950599481e-06i | 9.79871111546226e-07-1.38860155399192e-05i | 0.110644023996922+0.0147031218327269i | 1.2445e-06 | 1.3921e-05 | 0.95192 | 0.11162 | -175.6738 | 7.5695 | -85.6738 | 0 | -78474.7868299645i | 43273.9875722839+774869.708929203i | 335.117138596665-68294.3090905929i | 1257.27289221444-81251.9667462185i | -0.947782407644345-0.0715112317406815i | 4.98864578481038-0.202435170514435i | -0.947782407644345-0.0715112317406815i | 0.95048 | -175.6851 | -85.6851 | 0
|  |  | 352 | 255.8586 | 1607606.92517631i | 160760.692517631i | 321521.385035262i | -251466.319246096i | -502932.638492192i | -62204.2605278232i | -88863.2293254615i | 484+160760.692517631i | 968+321521.385035262i | 23414.4787730814+444460.088398101i | 46828.9575461626+888920.176796201i | 26714.4787730814+444460.088398101i | 46828.9575461626+800056.947470739i | 331.489366680115-67427.3176427892i | 1206.02447265431-79430.4296997909i | -0.88929237955336-0.0681882907584665i | 4.98825350594544-0.20706258385463i | -0.88929237955336-0.0681882907584665i | -1.49776641317977e-07+1.10276961954379e-06i | 9.4642304307449e-07-1.31935562592212e-05i | 0.0979956695946717+0.0133096360250368i | 1.1129e-06 | 1.3227e-05 | 0.8919 | 0.098895 | -175.6153 | 7.7345 | -85.6153 | 0 | -77755.3256597789i | 46828.9575461626+811164.851136422i | 321.767589108678-67350.4618572031i | 1190.35053756705-79324.0736702044i | -0.88811183548812-0.067937932430899i | 4.98826279389317-0.207343055761729i | -0.88811183548812-0.067937932430899i | 0.89071 | -175.6256 | -85.6256 | 0
|  |  | 353 | 258.226 | 1622481.92891106i | 162248.192891106i | 324496.385782212i | -249160.862173634i | -498321.724347267i | -61633.9684393993i | -88048.5263419992i | 484+162248.192891106i | 968+324496.385782212i | 25423.1728770144+463750.561231453i | 50846.345754029+927501.12246291i | 28723.1728770144+463750.561231453i | 50846.345754029+839452.596120911i | 317.900650168527-66497.0327124804i | 1142.1178379757-77574.4373107819i | -0.832219494533195-0.064840332264301i | 4.9878601023757-0.212003769725393i | -0.832219494533195-0.064840332264301i | -1.36788285838664e-07+9.83098168818427e-07i | 9.1523438779551e-07-1.25195127388576e-05i | 0.0865603450139805+0.0120440069889425i | 9.9257e-07 | 1.2553e-05 | 0.83474 | 0.087394 | -175.5449 | 7.9213 | -85.5449 | 0 | -77042.460549249i | 50846.345754029+850458.661913661i | 309.127976906285-66429.7463465678i | 1128.36339434463-77483.1184901942i | -0.83124863403661-0.064629637688961i | 4.98786899628175-0.212256293082458i | -0.83124863403661-0.064629637688961i | 0.83376 | -175.5542 | -85.5542 | 0
|  |  | 354 | 260.6154 | 1637494.56936075i | 163749.456936075i | 327498.91387215i | -246876.541658661i | -493753.083317322i | -61068.9048202696i | -87241.2926003848i | 484+163749.456936075i | 968+327498.91387215i | 27705.1024990795+484743.572326374i | 55410.2049981588+969487.144652747i | 31005.1024990795+484743.572326374i | 55410.2049981588+882245.852052362i | 305.058850402724-65589.864371099i | 1082.91362995264-75801.2720914667i | -0.77779642768441-0.0617392269439845i | 4.98745576093332-0.216949125389i | -0.77779642768441-0.0617392269439845i | -1.24857353594671e-07+8.73767844113876e-07i | 8.86119134778383e-07-1.18626064199002e-05i | 0.0762286361531461+0.0108927169182624i | 8.8264e-07 | 1.1896e-05 | 0.78024 | 0.077003 | -175.4615 | 8.1322 | -85.4615 | 0 | -76336.131025337i | 55410.2049981588+893151.01362741i | 297.15019516192-65531.1399091129i | 1070.84318338208-75723.0534178532i | -0.777001439629505-0.061562216163461i | 4.98746430629663-0.217175717385301i | -0.777001439629505-0.061562216163461i | 0.77944 | -175.4699 | -85.4699 | 0
|  |  | 355 | 263.0268 | 1652646.12006224i | 165264.612006224i | 330529.224012448i | -244613.163920051i | -489226.3278401i | -60509.0217355388i | -86441.4596221982i | 484+165264.612006224i | 968+330529.224012448i | 30312.3033000139+507676.015813958i | 60624.606600028+1015352.03162792i | 33612.3033000139+507676.015813958i | 60624.606600028+928910.572005722i | 292.911583686106-64704.7582133568i | 1027.96591990498-74105.195309202i | -0.725844025435865-0.0588626352737155i | 4.98704039857309-0.221899574221173i | -0.725844025435865-0.0588626352737155i | -1.13879303718665e-07+7.73960550255862e-07i | 8.58911754298783e-07-1.12216725738136e-05i | 0.0669022796541164+0.00984389323420102i | 7.8229e-07 | 1.1254e-05 | 0.72823 | 0.067623 | -175.3637 | 8.3703 | -85.3637 | 0 | -75636.2771694236i | 60624.606600028+939715.754458496i | 285.790096065099-64653.6849457056i | 1017.37562890817-74038.3860971581i | -0.725196229424085-0.058714241209577i | 4.98704863217691-0.222102141159865i | -0.725196229424085-0.058714241209577i | 0.72757 | -175.3712 | -85.3712 | 0
|  |  | 356 | 265.4606 | 1667937.86633625i | 166793.786633625i | 333587.57326725i | -242370.536953277i | -484741.073906554i | -59954.2716897827i | -85648.9595568328i | 484+166793.786633625i | 968+333587.57326725i | 33309.8223910608+532830.708867536i | 66619.6447821211+1065661.41773507i | 36609.8223910608+532830.708867536i | 66619.6447821211+980012.458178237i | 281.410929634901-63840.7293619106i | 976.88021695655-72480.9946966266i | -0.67619931335003-0.0561907128933625i | 4.98661392560141-0.226856011455749i | -0.67619931335003-0.0561907128933625i | -1.03761672614326e-07+6.82936979008016e-07i | 8.33464505098353e-07-1.05956474202629e-05i | 0.0584928416949231+0.00888707930129373i | 6.9077e-07 | 1.0628e-05 | 0.67853 | 0.059164 | -175.2498 | 8.6391 | -85.2498 | 0 | -74942.8396122284i | 66619.6447821211+990718.578122842i | 275.007108716208-63796.4837226678i | 967.593172992119-72424.1170693266i | -0.67567438240404-0.0560666333630535i | 4.98662187623164-0.227036355784622i | -0.67567438240404-0.0560666333630535i | 0.678 | -175.2565 | -85.2565 | 0
|  |  | 357 | 267.9168 | 1683371.10539645i | 168337.110539645i | 336674.22107929i | -240148.47051412i | -480296.941028238i | -59404.6076230167i | -84863.7251757378i | 484+168337.110539645i | 968+336674.22107929i | 36779.825181448+560548.03600222i | 73559.6503628971+1121096.07200445i | 40079.825181448+560548.03600222i | 73559.6503628971+1036232.34682871i | 270.512985194752-62996.8567222165i | 929.306524396161-70923.9251735512i | -0.628713688555225-0.053705781398895i | 4.9861762458777-0.231819305914985i | -0.628713688555225-0.053705781398895i | -9.44224545770667e-08+6.00027597780547e-07i | 8.09645151419312e-07-9.98355697103034e-06i | 0.0509205771559065+0.00801304123564677i | 6.0741e-07 | 1.0016e-05 | 0.631 | 0.051547 | -175.1176 | 8.9429 | -85.1176 | 0 | -74255.7595287709i | 73559.6503628971+1046840.31247568i | 264.763899202663-62958.693676158i | 921.168809582996-70875.6855090116i | -0.628290995652565-0.0536023569435925i | 4.9861839349758-0.23197913274727i | -0.628290995652565-0.0536023569435925i | 0.63057 | -175.1236 | -85.1236 | 0
|  |  | 358 | 270.3958 | 1698947.14645946i | 169894.714645946i | 339789.429291892i | -237946.776102529i | -475893.55220506i | -58859.9829067056i | -84085.6898667224i | 484+169894.714645946i | 968+339789.429291892i | 40827.2964563145+591241.307215017i | 81654.5929126269+1182482.61443002i | 44127.2964563145+591241.307215017i | 81654.5929126269+1098396.9245633i | 260.177469616837-62172.2777992028i | 884.933463908865-69429.6574138055i | -0.58325135021564-0.0513920489318145i | 4.98572725699538-0.236790301616974i | -0.58325135021564-0.0513920489318145i | -8.57887292317573e-08+5.24624836038059e-07i | 7.87335019602348e-07-9.38450733513679e-06i | 0.0441134412594763+0.00721360448024177i | 5.3159e-07 | 9.4175e-06 | 0.58551 | 0.044699 | -174.9645 | 9.287 | -84.9645 | 0 | -73574.9786333818i | 81654.5929126269+1108907.63579664i | 255.026067630518-62139.5231528705i | 877.810845958874-69388.9219827072i | -0.582913417499325-0.051306161602271i | 4.98573469925219-0.236931224784154i | -0.582913417499325-0.051306161602271i | 0.58517 | -174.97 | -84.97 | 0
|  |  | 359 | 272.8978 | 1714667.31085596i | 171466.731085596i | 342933.462171192i | -235765.266946633i | -471530.533893265i | -58320.351339806i | -83314.7876282944i | 484+171466.731085596i | 968+342933.462171192i | 45588.0831994165+625417.280945429i | 91176.1663988324+1250834.56189086i | 48888.0831994165+625417.280945429i | 91176.1663988324+1167519.77426257i | 250.367373859773-61366.1840126689i | 843.483284220034-67994.2330714216i | -0.53968793220935-0.0492353721181972i | 4.98526685044417-0.241769819270171i | -0.53968793220935-0.0492353721181972i | -7.77954937502836e-08+4.56176288459434e-07i | 7.66427337338728e-07-8.79767626576873e-06i | 0.0380062305940613+0.00648151504024318i | 4.6276e-07 | 8.831e-06 | 0.54193 | 0.038555 | -174.7874 | 9.678 | -84.7874 | 0 | -72900.4391747574i | 91176.1663988324+1177934.1227161i | 245.761877600823-61338.227540452i | 837.258435706112-67960.007191281i | -0.53941996560913-0.0491643613466756i | 4.98527405434027-0.241893366944855i | -0.53941996560913-0.0491643613466756i | 0.54166 | -174.7923 | -84.7923 | 0
|  |  | 360 | 275.4229 | 1730532.93214272i | 173053.293214272i | 346106.586428544i | -233603.757986895i | -467207.515973791i | -57785.6671448497i | -82550.9530640713i | 484+173053.293214272i | 968+346106.586428544i | 51240.4446541785+663703.98419476i | 102480.889308355+1327407.96838951i | 54540.4446541785+663703.98419476i | 102480.889308355+1244857.01532544i | 241.048648810284-60577.8164563117i | 804.707605378774-66614.02568102i | -0.497909308219583-0.0472230524909501i | 4.98479491175542-0.246758657663975i | -0.497909308219583-0.0472230524909501i | -7.03846656979389e-08+3.94178784426021e-07i | 7.46825809220996e-07-8.22230576651786e-06i | 0.0325398343320051+0.0058103212344609i | 4.0041e-07 | 8.2562e-06 | 0.50014 | 0.033055 | -174.5821 | 10.1241 | -84.5821 | 0 | -72232.0839310619i | 102480.889308355+1255175.88445845i | 236.942014229709-60554.1057466613i | 799.277756192346-66585.4358303103i | -0.497698803342873-0.0471646449460622i | 4.98480188005306-0.246866277587433i | -0.497698803342873-0.0471646449460622i | 0.49993 | -174.5865 | -84.5865 | 0
|  |  | 361 | 277.9713 | 1746545.35621579i | 174654.535621579i | 349309.071243158i | -231462.065860414i | -462924.13172083i | -57255.8849640574i | -81794.1213772251i | 484+174654.535621579i | 968+349309.071243158i | 58021.9692836169+706889.022587333i | 116043.93856723+1413778.04517465i | 61321.9692836169+706889.022587333i | 116043.93856723+1331983.92379742i | 232.189927497632-59806.462052101i | 768.38377745955-65285.7064103334i | -0.457810544358653-0.0453436617874515i | 4.98431132063173-0.251757594963649i | -0.457810544358653-0.0453436617874515i | -6.35042286330439e-08+3.38173198268201e-07i | 7.28443390653881e-07-7.65769560449407e-06i | 0.0276605796256736+0.00519427258477825i | 3.4408e-07 | 7.6923e-06 | 0.46005 | 0.028144 | -174.3436 | 10.6355 | -84.3436 | 0 | -71569.8562050719i | 116043.93856723+1342208.18896958i | 228.539367329235-59786.4969911175i | 763.658726534435-65261.9848422879i | -0.457646952027223-0.0452959127140954i | 4.98431805082301-0.251850659309516i | -0.457646952027223-0.0452959127140954i | 0.45988 | -174.3475 | -84.3475 | 0
|  |  | 362 | 280.5434 | 1762705.94142462i | 176270.594142462i | 352541.188284924i | -229340.008885372i | -458680.017770743i | -56730.9598554935i | -81044.228364991i | 484+176270.594142462i | 968+352541.188284924i | 66254.9029444284+755973.259723959i | 132509.805888858+1511946.51944793i | 69554.9029444284+755973.259723959i | 132509.805888858+1430902.29108294i | 223.762277140435-59051.4500576636i | 734.311754461602-64006.213976198i | -0.419294978466352-0.0435868915219282i | 4.98381595106235-0.25676738991698i | -0.419294978466352-0.0435868915219282i | -5.71074976041046e-08+2.87739895036738e-07i | 7.11201228935231e-07-7.10319760248474e-06i | 0.0233196577630759+0.00462823307718023i | 2.9335e-07 | 7.1387e-06 | 0.42155 | 0.023775 | -174.0653 | 11.2256 | -84.0653 | 0 | -70913.6998193667i | 132509.805888858+1441032.81962856i | 220.528836810515-59034.7778777343i | 730.212180553085-63986.6854501447i | -0.419169420310521-0.0435481355475036i | 4.9838224357775-0.256847199819782i | -0.419169420310521-0.0435481355475036i | 0.42143 | -174.0687 | -84.0687 | 0
|  |  | 363 | 283.1392 | 1779016.05868732i | 177901.605868732i | 355803.211737464i | -227237.407045617i | -454474.814091234i | -56210.8472892521i | -80301.2104132175i | 484+177901.605868732i | 968+355803.211737464i | 76385.0164921008+812247.491576384i | 152770.032984198+1624494.98315276i | 79685.0164921008+812247.491576384i | 152770.032984198+1544193.77273954i | 215.738977428735-58312.1488894244i | 702.311401840352-62772.7281448153i | -0.382273408528575-0.041943423041807i | 4.98330867142534-0.261788782979493i | -0.382273408528575-0.041943423041807i | -5.11524857235284e-08+2.42494723271059e-07i | 6.95027745753377e-07-6.55821060254367e-06i | 0.0194726197974843+0.00410760651924416i | 2.4783e-07 | 6.5949e-06 | 0.38457 | 0.019901 | -173.7385 | 11.9115 | -83.7385 | 0 | -70263.5591115648i | 152770.032984198+1554231.4240412i | 212.887157750752-58298.3597195849i | 698.767424116215-62756.7984566193i | -0.382178434703471-0.0419122328106143i | 4.98331489880504-0.261856572754154i | -0.382178434703471-0.0419122328106143i | 0.38447 | -173.7416 | -83.7416 | 0
|  |  | 364 | 285.7591 | 1795477.09160694i | 179547.709160694i | 359095.418321388i | -225154.081975399i | -450308.163950799i | -55695.5031436801i | -79565.0044909715i | 484+179547.709160694i | 968+359095.418321388i | 89042.9332893676+877404.330160655i | 178085.866578732+1754808.66032129i | 92342.9332893676+877404.330160655i | 178085.866578732+1675243.65583032i | 208.095321922659-57587.9632286783i | 672.220170338371-61582.646327401i | -0.346663375390016-0.0404048149316463i | 4.98278934457775-0.26682249736442i | -0.346663375390016-0.0404048149316463i | -4.56013562556481e-08+2.02085480023064e-07i | 6.79857839748242e-07-6.02217601009605e-06i | 0.0160789321255952+0.00362827211527503i | 2.0717e-07 | 6.0604e-06 | 0.34901 | 0.016483 | -173.352 | 12.716 | -83.352 | 0 | -69619.3789296003i | 178085.866578732+1685189.28139169i | 205.592742890635-57576.6860911495i | 669.170118350429-61569.7923727957i | -0.346592757825488-0.0403799662333061i | 4.98279529861256-0.266879438440629i | -0.346592757825488-0.0403799662333061i | 0.34894 | -173.3547 | -83.3547 | 0
|  |  | 365 | 288.4032 | 1812090.43658888i | 181209.043658888i | 362418.087317776i | -223089.85694423i | -446179.713888459i | -55184.8837016337i | -78835.5481451908i | 484+181209.043658888i | 968+362418.087317776i | 105144.007252956+953705.393029427i | 210288.014505919+1907410.78605889i | 108444.007252956+953705.393029427i | 210288.014505919+1828575.2379137i | 200.808439860927-56878.3313816189i | 643.891080312167-60433.5628570991i | -0.312388527193903-0.038963405159332i | 4.98225782793456-0.271869240023067i | -0.312388527193903-0.038963405159332i | -4.04199473002438e-08+1.66188784813919e-07i | 6.65632191361389e-07-5.49457384146765e-06i | 0.0131015839463885+0.00318652870141445i | 1.7103e-07 | 5.5347e-06 | 0.31481 | 0.013484 | -172.8904 | 13.6699 | -82.8904 | 0 | -68981.1046270423i | 210288.014505919+1838429.68143185i | 198.625540611077-56869.2305857072i | 641.280440028746-60423.3240046167i | -0.312337082891517-0.0389438474607051i | 4.98226348877452-0.271916444616277i | -0.312337082891517-0.0389438474607051i | 0.31476 | -172.8927 | -82.8927 | 0
|  |  | 366 | 291.0717 | 1828857.50295928i | 182885.750295928i | 365771.500591856i | -221044.556841901i | -442089.113683803i | -54678.9456467711i | -78112.7794953871i | 484+182885.750295928i | 968+365771.500591856i | 126057.000751688+1044237.84536598i | 252114.001503375+2088475.69073195i | 129357.000751688+1044237.84536598i | 252114.001503375+2010362.91123656i | 193.857136022373-56182.7228676845i | 617.190970128828-59323.2505951892i | -0.279378054861976-0.0376122257921341i | 4.98171397353739-0.276929702560726i | -0.279378054861976-0.0376122257921341i | -3.55773583066162e-08+1.34507308697836e-07i | 6.52296655122819e-07-4.97491920926713e-06i | 0.010506739744832+0.00277904634443309i | 1.3913e-07 | 5.0175e-06 | 0.2819 | 0.010868 | -172.3325 | 14.8155 | -82.3325 | 0 | -68348.6820584641i | 252114.001503375+2020127.00867349i | 191.966906679276-56175.4947580784i | 614.971478468965-59315.2211808186i | -0.279341494656874-0.0375970572783026i | 4.98171931777457-0.276968227099743i | -0.279341494656874-0.0375970572783026i | 0.28186 | -172.3345 | -82.3345 | 0
|  |  | 367 | 293.765 | 1845779.71308465i | 184577.971308465i | 369155.94261693i | -219018.008163621i | -438036.016327241i | -54177.6460598762i | -77396.6372283943i | 484+184577.971308465i | 968+369155.94261693i | 153901.195414139+1153319.8128057i | 307802.390828284+2306639.62561143i | 157201.195414139+1153319.8128057i | 307802.390828284+2229242.98838304i | 187.221746585219-55500.636213497i | 591.998969865573-58249.6445664489i | -0.247566189496061-0.0363449284645211i | 4.98115762811375-0.282004562092907i | -0.247566189496061-0.0363449284645211i | -3.10455894151912e-08+1.0676731253152e-07i | 6.39801726918067e-07-4.46275918964347e-06i | 0.00826343095585265+0.00240282422150923i | 1.1119e-07 | 4.5084e-06 | 0.25022 | 0.0086057 | -171.6481 | 16.2133 | -81.6481 | 0 | -67722.0575748452i | 307802.390828284+2238917.56803658i | 185.599488262843-55495.006235069i | 590.127834862115-58243.4673514753i | -0.247540988446221-0.0363333748528037i | 4.98116262903992-0.282035410422324i | -0.247540988446221-0.0363333748528037i | 0.25019 | -171.6499 | -81.6499 | 0
|  |  | 368 | 296.4831 | 1862858.50249248i | 186285.850249248i | 372571.700498496i | -217010.038995301i | -434020.077990601i | -53680.942415219i | -76687.0605931698i | 484+186285.850249248i | 968+372571.700498496i | 192096.152182379+1287162.14208325i | 384192.304364767+2574324.28416653i | 195396.152182379+1287162.14208325i | 384192.304364767+2497637.22357336i | 180.884009187693-54831.5969322224i | 568.205167826553-57210.8273669562i | -0.216891753898139-0.0351557190708258i | 4.98058863312739-0.287094482046164i | -0.216891753898139-0.0351557190708258i | -2.67992260711445e-08+8.27164551876345e-08i | 6.28102075752104e-07-3.95767002350892e-06i | 0.00634328181102634+0.00205515387356791i | 8.6949e-08 | 4.0072e-06 | 0.21972 | 0.0066679 | -170.7931 | 17.9518 | -80.7931 | 0 | -67101.178019024i | 384192.304364767+2507223.10614751i | 179.507118893552-54827.3169778839i | 566.644395373535-57206.187824824i | -0.216875040078872-0.0351471155902614i | 4.98059326096933-0.287118608420315i | -0.216875040078872-0.0351471155902614i | 0.2197 | -170.7946 | -80.7946 | 0
|  |  | 369 | 299.2265 | 1880095.31999303i | 188009.531999303i | 376019.063998606i | -215020.478998968i | -430040.957997937i | -53188.792576948i | -75983.9893956401i | 484+188009.531999303i | 968+376019.063998606i | 246440.103450853+1454986.60609709i | 492880.206901687+2909973.21219414i | 249740.103450853+1454986.60609709i | 492880.206901687+2833989.2227985i | 174.826945617685-54175.1556704144i | 545.709442565375-56205.0161240939i | -0.187297761510249-0.0340393003960763i | 4.98000682482065-0.292200112907461i | -0.187297761510249-0.0340393003960763i | -2.28151625477362e-08+6.21218380285078e-08i | 6.17156131157259e-07-3.45925461057738e-06i | 0.00472026508199581+0.00173358706908699i | 6.6179e-08 | 3.5139e-06 | 0.19037 | 0.0050285 | -169.6995 | 20.1665 | -79.6995 | 0 | -66485.9907211852i | 492880.206901687+2843487.22147295i | 173.674723217856-54172.0016824221i | 544.425253838729-56201.637442425i | -0.18728722050153-0.0340330764293163i | 4.98001104695472-0.29221842479126i | -0.18728722050153-0.0340330764293163i | 0.19035 | -169.7008 | -79.7008 | 0
|  |  | 370 | 301.9952 | 1897491.62780223i | 189749.162780223i | 379498.325560446i | -213049.159398323i | -426098.318796646i | -52701.1547955155i | -75287.3639935936i | 484+189749.162780223i | 968+379498.325560446i | 327378.752529156+1670980.53401182i | 654757.505058281+3341961.06802359i | 330678.752529156+1670980.53401182i | 654757.505058281+3266673.70403i | 169.034755751181-53530.8865063456i | 524.420437371493-55230.5508192342i | -0.158731057007903-0.032990821597143i | 4.97941203424914-0.297322092925783i | -0.158731057007903-0.032990821597143i | -1.90723590046901e-08+4.47682566612026e-08i | 6.06925718744267e-07-2.96714026078574e-06i | 0.00337048403461058+0.0014359076346026i | 4.8662e-08 | 3.0286e-06 | 0.16212 | 0.0036636 | -168.2587 | 23.0752 | -78.2587 | 0 | -65876.4434943945i | 654757.505058281+3276084.6245292i | 168.088230508788-53528.6563048424i | 523.382763591891-55228.1895201335i | -0.158724849785863-0.0329864875670291i | 4.97941581539718-0.297335453616501i | -0.158724849785863-0.0329864875670291i | 0.16212 | -168.2598 | -78.2598 | 0
|  |  | 371 | 304.7895 | 1915048.90166575i | 191504.890166575i | 383009.78033315i | -211095.912964409i | -422191.825928817i | -52217.9877041353i | -74597.1252916216i | 484+191504.890166575i | 968+383009.78033315i | 455202.268226517+1957795.05578684i | 910404.536453063+3915590.11157377i | 458502.268226517+1957795.05578684i | 910404.536453063+3840992.98628215i | 163.492721527068-52898.385385571i | 504.254657724446-54285.8838096165i | -0.131141993569114-0.0320058336116538i | 4.9788040873094-0.302461048769247i | -0.131141993569114-0.0320058336116538i | -1.55516275270551e-08+3.04566349735744e-08i | 5.97375737521888e-07-2.48097667249431e-06i | 0.00227197741508491+0.00116010670712436i | 3.4197e-08 | 2.5519e-06 | 0.13499 | 0.002551 | -166.2848 | 27.0496 | -76.2848 | 0 | -65272.4846301692i | 910404.536453063+3850317.6269436i | 162.734496032905-52896.8967010988i | 503.436701059079-54284.3259056288i | -0.131138685866101-0.0320029697646567i | 4.97880738971745-0.302470279852136i | -0.131138685866101-0.0320029697646567i | 0.13499 | -166.2856 | -76.2856 | 0
|  |  | 372 | 307.6097 | 1932768.63098414i | 193276.863098414i | 386553.726196828i | -209160.57400144i | -418321.14800288i | -51739.2503152751i | -73913.2147361072i | 484+193276.863098414i | 968+386553.726196828i | 673253.763945151+2352664.3054881i | 1346507.52789037+4705328.61097631i | 676553.763945151+2352664.3054881i | 1346507.52789037+4631415.3962402i | 158.187119889593-52277.2686809696i | 485.135675168448-53369.5704079678i | -0.104484142510939-0.0310802497099003i | 4.97818280476006-0.307617596140781i | -0.104484142510939-0.0310802497099003i | -1.22354432735015e-08+1.90026198270921e-08i | 5.88473873550988e-07-2.0004341109771e-06i | 0.00140454471982847+0.000904360946065775i | 2.2601e-08 | 2.0852e-06 | 0.10901 | 0.0016705 | -163.4342 | 32.7768 | -73.4342 | 0 | -64674.062894094i | 1346507.52789037+4640654.54808222i | 157.601229470007-52276.3573702909i | 484.513526329477-53368.6280230275i | -0.104482644003569-0.0310784965060154i | 4.97818558836136-0.307623479790429i | -0.104482644003569-0.0310784965060154i | 0.10901 | -163.4348 | -73.4348 | 0
|  |  | 373 | 310.456 | 1950652.31893923i | 195065.231893923i | 390130.463787846i | -207242.978332734i | -414485.956665468i | -51264.9020171777i | -73235.5743102538i | 484+195065.231893923i | 968+390130.463787846i | 1085958.4131783+2915507.26016067i | 2171916.82635646+5831014.52032121i | 1089258.4131783+2915507.26016067i | 2171916.82635646+5757778.94601096i | 153.105143757473-51667.1718658463i | 466.993423519844-52480.2603971616i | -0.0787140315542765-0.0302103105201995i | 4.97754800223687-0.312792340355255i | -0.0787140315542765-0.0302103105201995i | -9.1077774342829e-09+1.02353176540195e-08i | 5.80190345286727e-07-1.52520176419003e-06i | 0.000749589366639998+0.000667013311089678i | 1.3701e-08 | 1.6318e-06 | 0.084312 | 0.0010034 | -159.0033 | 41.6639 | -69.0033 | 0 | -64081.1275214722i | 2171916.82635646+5766933.39279974i | 152.676929673644-51666.6902926839i | 466.545728080213-52479.7687919783i | -0.0787135434861125-0.0302093603862254i | 4.97755022480055-0.312795621493578i | -0.0787135434861125-0.0302093603862254i | 0.084311 | -159.0038 | -69.0038 | 0
|  |  | 374 | 313.3286 | 1968701.48262159i | 196870.148262159i | 393740.296524318i | -205342.963286793i | -410685.926573586i | -50794.9025704174i | -72564.1465291679i | 484+196870.148262159i | 968+393740.296524318i | 1983356.69201746+3712308.61680195i | 3966713.3840346+7424617.23360373i | 1986656.69201746+3712308.61680195i | 3966713.3840346+7352053.08707456i | 148.234830186524-51067.7482898696i | 449.763575383652-51616.6903732579i | -0.0537909084648405-0.0293925529549282i | 4.97689949026195-0.317985876880535i | -0.0537909084648405-0.0293925529549282i | -6.15394917843563e-09+3.99615665802567e-09i | 5.72497676625572e-07-1.05498625580491e-06i | 0.000289977697286485+0.000446556069917056i | 7.3376e-09 | 1.2003e-06 | 0.061298 | 0.00053245 | -151.3468 | 57.0017 | -61.3468 | 0 | -63493.6282130219i | 3966713.3840346+7361123.60539071i | 147.950825140395-51067.5638541851i | 449.471242049057-51616.505323113i | -0.053790878517859-0.0293921431971613i | 4.97690110752854-0.317987265201495i | -0.053790878517859-0.0293921431971613i | 0.061297 | -151.3471 | -61.3471 | 0
|  |  | 375 | 316.2278 | 1986917.65315929i | 198691.765315929i | 397383.530631858i | -203460.367683497i | -406920.735366994i | -50329.2121044853i | -71898.8744349791i | 484+198691.765315929i | 968+397383.530631858i | 4233660.36087459+4468495.56782078i | 8467320.72174837+8936991.13564159i | 4236960.36087459+4468495.56782078i | 8467320.72174837+8865092.26120661i | 143.564994990203-50478.6680486464i | 433.386988686732-50777.6768239207i | -0.0296765272336851-0.0286237825458513i | 4.97623707424786-0.323198791844937i | -0.0296765272336851-0.0286237825458513i | -3.36049417283879e-09+1.37860413933949e-10i | 5.65370494232608e-07-5.8951029803678e-07i | 9.91200859099124e-06+0.000241615748572415i | 3.3633e-09 | 8.168e-07 | 0.041231 | 0.00024182 | -136.0345 | 87.6508 | -46.0345 | 0 | -62911.5151306067i | 8467320.72174837+8874079.62051098i | 143.412819627122-50478.6618498463i | 433.232933779758-50777.6723040927i | -0.029676610637471-0.0286236892506473i | 4.97623804005273-0.323198963715219i | -0.029676610637471-0.0286236892506473i | 0.041231 | -136.0347 | -46.0347 | 0
|  |  | 376 | 319.1538 | 2005302.37584773i | 200530.237584773i | 401060.475169546i | -201595.031820436i | -403190.063640873i | -49867.7911144077i | -71239.701592011i | 484+200530.237584773i | 968+401060.475169546i | 8495035.51203656+2004409.45181862i | 16990071.0240726+4008818.90363859i | 8498335.51203656+2004409.45181862i | 16990071.0240726+3937579.20204658i | 139.085173163406-49899.6169386807i | 417.809214392976-49962.1098609862i | -0.0063349543185864-0.0279010487661001i | 4.97556055449644-0.328431662513229i | -0.0063349543185864-0.0279010487661001i | -7.1504759598586e-10-1.47647953843925e-09i | 5.58785346197053e-07-1.28511468997921e-07i | -0.000105183961725122+5.09397773621175e-05i | 1.6405e-09 | 5.7337e-07 | 0.028611 | 0.00011687 | -102.7922 | 154.1595 | -12.7922 | 0 | -62334.7388930097i | 16990071.0240726+3946484.16474558i | 139.053442413026-49899.6825596965i | 417.778137658789-49962.1760011708i | -0.0063349803336063-0.0279010815436879i | 4.97556082088228-0.328431262757437i | -0.0063349803336063-0.0279010815436879i | 0.028611 | -102.7922 | -12.7922 | 0
|  |  | 377 | 322.1069 | 2023857.21028075i | 202385.721028075i | 404771.44205615i | -199746.797459363i | -399493.594918726i | -49410.6004573949i | -70586.5720819925i | 484+202385.721028075i | 968+404771.44205615i | 6683985.95350115-3922306.74523082i | 13367971.9070024-7844613.49046174i | 6687285.95350115-3922306.74523082i | 13367971.9070024-7915200.06254373i | 134.785564531397-49330.2954902725i | 402.980057800886-49168.9475360479i | 0.0162676072257125-0.0272216229743688i | 4.97486972619322-0.333685057733192i | 0.0162676072257125-0.0272216229743688i | 1.79376014292857e-09-9.74242964413332e-10i | 5.52720539465133e-07+3.28258898813321e-07i | -6.87684712329357e-05-0.000126615379626633i | 2.0413e-09 | 6.4285e-07 | 0.031712 | 0.00014409 | -59.1375 | -118.5077 | 30.8625 | 0 | -61763.2505717436i | 13367971.9070024-7906376.74103348i | 134.863802762193-49330.3378908437i | 403.058245360075-49168.988810373i | 0.0162676641897433-0.02722162042374i | 4.97486924351226-0.333684701311463i | 0.0162676641897433-0.02722162042374i | 0.031712 | -59.1374 | 30.8626 | 0
|  |  | 378 | 325.0873 | 2042583.73048295i | 204258.373048295i | 408516.74609659i | -197915.507812763i | -395831.015625526i | -48957.6013495202i | -69939.4304993143i | 484+204258.373048295i | 968+408516.74609659i | 3004910.90534218-4245480.73690816i | 6009821.81068391-8490961.47381622i | 3008210.90534218-4245480.73690816i | 6009821.81068391-8560900.90431553i | 130.656984107415-48770.4180716497i | 388.853186868674-48397.2106766316i | 0.0381629776348653-0.0265829786662987i | 4.97416437939712-0.338959538354661i | 0.0381629776348653-0.0265829786662987i | 4.17639652475986e-09+1.52595840745145e-09i | 5.4715599384033e-07+7.81036730645056e-07i | 0.000106724661982795-0.00029209479448102i | 4.4464e-09 | 9.5362e-07 | 0.046509 | 0.00031098 | -34.8597 | -69.9289 | 55.1403 | 0 | -61197.0016869002i | 6009821.81068391-8552158.47550312i | 130.835548185912-48770.3525803596i | 389.028337743582-48397.1443003462i | 0.0381630228988722-0.0265828044577383i | 4.97416309640415-0.338959811939937i | 0.0381630228988722-0.0265828044577383i | 0.046509 | -34.8595 | 55.1405 | 0
|  |  | 379 | 328.0953 | 2061483.5250432i | 206148.35250432i | 412296.70500864i | -196101.007530559i | -392202.015061118i | -48508.7553624298i | -69298.2219463283i | 484+206148.35250432i | 968+412296.70500864i | 1496617.82560178-3355608.88587338i | 2993235.65120336-6711217.7717466i | 1499917.82560178-3355608.88587338i | 2993235.65120336-6780515.99369293i | 126.690816699932-48219.7120582803i | 375.38578189893-47645.9781880776i | 0.059381146017177-0.0259827737600986i | 4.97344429902624-0.344255657622684i | 0.059381146017177-0.0259827737600986i | 6.44251021840632e-09+5.91359046796714e-09i | 5.42073110632086e-07+1.23004613259392e-06i | 0.000409801304748878-0.000446454503006609i | 8.7451e-09 | 1.3442e-06 | 0.064817 | 0.00060602 | -23.6322 | -47.4511 | 66.3678 | 0 | -60635.9442030372i | 2993235.65120336-6771853.71594964i | 126.960826148636-48219.4634539752i | 375.646855051764-47645.7326958112i | 0.0593809860545415-0.0259823132476107i | 4.97344216296302-0.344257121084425i | 0.0593809860545415-0.0259823132476107i | 0.064817 | -23.6319 | 66.3681 | 0
|  |  | 380 | 331.1311 | 2080558.19724939i | 208055.819724939i | 416111.639449878i | -194303.142686935i | -388606.28537387i | -48064.0244200837i | -68662.8920286911i | 484+208055.819724939i | 968+416111.639449878i | 864514.997829893-2658094.75566079i | 1729029.99565968-5316189.51132147i | 867814.997829893-2658094.75566079i | 1729029.99565968-5384852.40335016i | 122.878975360573-47677.9170618887i | 362.538221671951-46914.3827727528i | 0.0799504031095525-0.0254188346793447i | 4.97270926483959-0.349573961546445i | 0.0799504031095525-0.0254188346793447i | 8.60100571627143e-09+1.20855691778646e-08i | 5.3745465428265e-07+1.67550023480759e-06i | 0.000829830131564994-0.0005905699268345i | 1.4834e-08 | 1.7596e-06 | 0.083894 | 0.0010185 | -17.6372 | -35.4385 | 72.3628 | 0 | -60080.0305251047i | 1729029.99565968-5376269.54184658i | 123.232248897905-47677.4187360751i | 362.875300922484-46913.8967565294i | 0.0799497639772245-0.0254179919683927i | 4.97270622151139-0.349577149346962i | 0.0799497639772245-0.0254179919683927i | 0.083893 | -17.6367 | 72.3633 | 0
|  |  | 381 | 334.195 | 2099809.36522445i | 209980.936522445i | 419961.87304489i | -192521.760767273i | -385043.521534546i | -47623.370795525i | -68033.3868507502i | 484+209980.936522445i | 968+419961.87304489i | 555739.894680297-2173201.20879279i | 1111479.78936059-4346402.41758558i | 559039.894680297-2173201.20879279i | 1111479.78936059-4414435.80443633i | 119.213863305897-47144.7842142207i | 350.273801761754-46201.6070238886i | 0.099897462513348-0.0248891420266264i | 4.97195905141514-0.35491498924541i | 0.099897462513348-0.0248891420266264i | 1.06601103159046e-08+1.99456893803688e-08i | 5.33284645515019e-07+2.11760196285723e-06i | 0.00135697280161953-0.000725243408993611i | 2.2616e-08 | 2.1837e-06 | 0.10295 | 0.0015386 | -13.9902 | -28.1226 | 76.0098 | 0 | -59529.2134944063i | 1111479.78936059-4405931.63107999i | 119.64286113031-47143.9774068858i | 350.677976318002-46200.8280118912i | 0.0998960056946125-0.0248878374336764i | 4.97195504526012-0.354920411754609i | 0.0998960056946125-0.0248878374336764i | 0.10295 | -13.9897 | 76.0103 | 0
|  |  | 382 | 337.2873 | 2119238.66206363i | 211923.866206363i | 423847.732412726i | -190756.710655217i | -381513.421310433i | -47186.7571076794i | -67409.6530109706i | 484+211923.866206363i | 968+423847.732412726i | 385024.499996989-1828685.32753371i | 770048.999993919-3657370.6550673i | 388324.499996989-1828685.32753371i | 770048.999993919-3724780.30807827i | 115.68833898758-46620.0755010665i | 338.55848132417-45506.8798562605i | 0.119247571565998-0.0243918176680674i | 4.97119342812433-0.36027927327407i | 0.119247571565998-0.0243918176680674i | 1.26274343266566e-08+2.94041042240083e-08i | 5.29548264728407e-07+2.55654474442263e-06i | 0.00198212046283881-0.00085121096637874i | 3.2001e-08 | 2.6108e-06 | 0.12172 | 0.0021572 | -11.5603 | -23.2408 | 78.4397 | 0 | -58983.4463845994i | 770048.999993919-3716354.1014519i | 116.186110237284-46618.9086031316i | 339.021739970153-45505.7633157778i | 0.119244907571722-0.024389985517757i | 4.9711884022762-0.360287418007891i | 0.119244907571722-0.024389985517757i | 0.12171 | -11.5597 | 78.4403 | 0
|  |  | 383 | 340.4082 | 2138847.73597301i | 213884.773597301i | 427769.547194602i | -189007.842619855i | -378015.685239711i | -46754.1463181846i | -66791.6375974065i | 484+213884.773597301i | 968+427769.547194602i | 281590.2156833-1574615.33434482i | 563180.431366613-3149230.66868968i | 284890.2156833-1574615.33434482i | 563180.431366613-3216022.30628709i | 112.295684016365-46103.5631424717i | 327.360655116293-44829.4732402397i | 0.138024612873386-0.0239251130713978i | 4.97041215910341-0.365667339926437i | 0.138024612873386-0.0239251130713978i | 1.45100252686244e-08+4.0376850101322e-08i | 5.26231764525198e-07+2.99251315762925e-06i | 0.0026968359392923-0.000969148349271172i | 4.2905e-08 | 3.0384e-06 | 0.14008 | 0.0028657 | -9.8339 | -19.7667 | 80.1661 | 0 | -58442.6828977307i | 563180.431366613-3207673.35158741i | 112.855818898017-46101.9910587606i | 327.87579236731-44827.9816903031i | 0.138020312901106-0.0239226997850257i | 4.97040605544793-0.36567867271403i | 0.138020312901106-0.0239226997850257i | 0.14008 | -9.8332 | 80.1668 | 0
|  |  | 384 | 343.5579 | 2158638.25040934i | 215863.825040934i | 431727.650081868i | -187275.008303017i | -374550.016606035i | -46325.5017282479i | -66179.2881832113i | 484+215863.825040934i | 968+431727.650081868i | 214475.394702241-1380682.72379436i | 428950.789404493-2761365.44758876i | 217775.394702241-1380682.72379436i | 428950.789404493-2827544.73577197i | 109.029573678507-45595.0290154292i | 316.650947920235-44168.6992094687i | 0.156251197413406-0.0234873987597829i | 4.96961500322139-0.371079709521635i | 0.156251197413406-0.0234873987597829i | 1.63144167351079e-08+5.27854125835639e-08i | 5.23322390389948e-07+3.42568352667195e-06i | 0.00349330103123738-0.00107967648665371i | 5.5249e-08 | 3.4654e-06 | 0.15801 | 0.0036563 | -8.5486 | -17.1748 | 81.4514 | 0 | -57906.87716031i | 428950.789404493-2819272.32474907i | 109.646159811678-45593.0125826418i | 317.211480680084-44166.8014305208i | 0.156244803322943-0.0234843611954924i | 4.96960776244728-0.371094675605705i | 0.156244803322943-0.0234843611954924i | 0.158 | -8.5479 | 81.4521 | 0
|  |  | 385 | 346.7369 | 2178611.88422115i | 217861.188422115i | 435722.37684423i | -185558.060706688i | -371116.121413376i | -45900.7869755332i | -65572.5528221901i | 484+217861.188422115i | 968+435722.37684423i | 168572.169217019-1228283.99471801i | 337144.338434019-2456567.98943597i | 171872.169217019-1228283.99471801i | 337144.338434019-2522140.54225816i | 105.884049808092-45094.2641156899i | 306.402028891862-43523.9071157375i | 0.173948750020816-0.0230771547604812i | 4.96880171404517-0.376516896671464i | 0.173948750020816-0.0230771547604812i | 1.80466725068732e-08+6.6556329334152e-08i | 5.20808308658819e-07+3.85622446974177e-06i | 0.00436426842091476-0.00118336638622171i | 6.896e-08 | 3.8912e-06 | 0.17547 | 0.0045219 | -7.5571 | -15.1709 | 82.4429 | 0 | -57375.9837194165i | 337144.338434019-2513943.97315539i | 106.55163238052-45091.7695704077i | 307.002122341776-43521.5774452124i | 0.173939782850176-0.023073458771152i | 4.96879327568983-0.376535921746205i | 0.173939782850176-0.023073458771152i | 0.17546 | -7.5563 | 82.4437 | 0
|  |  | 386 | 349.9452 | 2198770.33179116i | 219877.033179116i | 439754.066358232i | -183856.854180538i | -367713.708361075i | -45479.9660310761i | -64971.3800443946i | 484+219877.033179116i | 968+439754.066358232i | 135845.452190154-1105593.33433997i | 271690.904380295-2211186.6686799i | 139145.452190154-1105593.33433997i | 271690.904380295-2276158.04872429i | 102.853495803493-44601.0680556268i | 296.588443659829-42894.4811074903i | 0.191137587975412-0.0226929619419951i | 4.96797203980182-0.381979410531116i | 0.191137587975412-0.0226929619419951i | 1.97124264348424e-08+8.1620826424564e-08i | 5.18678541020095e-07+4.28429740372917e-06i | 0.00530301773316791-0.00128074354949532i | 8.3967e-08 | 4.3156e-06 | 0.19248 | 0.0054555 | -6.7708 | -13.5776 | 83.2292 | 0 | -56849.9575388451i | 271690.904380295-2268036.62621875i | 103.567041174071-44598.066547864i | 297.222845274626-42891.6988115684i | 0.191125555190806-0.0226885811216714i | 4.96796234229214-0.38200290172151i | 0.191125555190806-0.0226885811216714i | 0.19247 | -6.7699 | 83.2301 | 0
|  |  | 387 | 353.1832 | 2219115.30318002i | 221911.530318002i | 443823.060636004i | -182171.244409568i | -364342.488819137i | -45063.0031962281i | -64375.7188517546i | 484+221911.530318002i | 968+443823.060636004i | 111718.195626435-1004808.95605233i | 223436.391252874-2009617.91210467i | 115018.195626435-1004808.95605233i | 223436.391252874-2073993.63095642i | 99.932613596873-44115.2485953626i | 287.186462264704-42279.8378109522i | 0.207836993338221-0.0223334941460484i | 4.96712572333801-0.387467755033765i | 0.207836993338221-0.0223334941460484i | 2.13169185456924e-08+9.79144848637229e-08i | 5.16922904875466e-07+4.71005700970143e-06i | 0.00630331534910141-0.00137229195508325i | 1.0021e-07 | 4.7383e-06 | 0.20903 | 0.006451 | -6.1333 | -12.2822 | 83.8667 | 0 | -56328.753995285i | 223436.391252874-2065946.66609995i | 100.687476021866-44111.7157436006i | 287.850442994419-42276.5865239089i | 0.207821394986133-0.0223284087398035i | 4.96711470402683-0.387496101820096i | 0.207821394986133-0.0223284087398035i | 0.20902 | -6.1324 | 83.8676 | 0
|  |  | 388 | 356.4511 | 2239648.52427137i | 223964.852427137i | 447929.704854274i | -180501.088401868i | -361002.176803736i | -44649.8630996277i | -63785.5187137539i | 484+223964.852427137i | 968+447929.704854274i | 93434.0263059941-920604.970652115i | 186868.052611987-1841209.94130423i | 96734.0263059941-920604.970652115i | 186868.052611987-1904995.46001798i | 97.1164024056154-43636.6212046032i | 278.1739412557-41679.4241950656i | 0.224065279612187-0.0219975110317051i | 4.96626250207699-0.392982429110138i | 0.224065279612187-0.0219975110317051i | 2.28650277708896e-08+1.15376934492877e-07i | 5.15531958968907e-07+5.13365166273175e-06i | 0.00735937761423096-0.00145845765677058i | 1.1762e-07 | 5.1595e-06 | 0.22514 | 0.0075025 | -5.607 | -11.2095 | 84.393 | 0 | -55812.3288745346i | 186868.052611987-1897022.27017876i | 97.9082935956058-43632.5366886432i | 278.863243032845-41675.6914186855i | 0.224045613519304-0.0219917069873473i | 4.96625009727547-0.393016004200941i | 0.224045613519304-0.0219917069873473i | 0.22512 | -5.606 | 84.394 | 0
|  |  | 389 | 359.7493 | 2260371.73691827i | 226037.173691827i | 452074.347383654i | -178846.244476484i | -357692.488952968i | -44240.5106941999i | -63200.7295631427i | 484+226037.173691827i | 968+452074.347383654i | 79255.1316222176-849234.149333168i | 158510.263244437-1698468.29866635i | 82555.1316222176-849234.149333168i | 158510.263244437-1761669.02822949i | 94.4001391088141-43165.0086528625i | 269.530198458096-41092.7156034357i | 0.23983985324375-0.0216838515585645i | 4.96538210797303-0.398523926893592i | 0.23983985324375-0.0216838515585645i | 2.43613016527635e-08+1.33951572698622e-07i | 5.14496953757868e-07+5.5552238292866e-06i | 0.00846583712068326-0.00153965203756245i | 1.3615e-07 | 5.579e-06 | 0.24082 | 0.0086047 | -5.166 | -10.3075 | 84.834 | 0 | -55300.6383677498i | 158510.263244437-1753768.9370341i | 95.2251003547238-43160.3558411691i | 270.240987298581-41088.4922598326i | 0.239815619391242-0.0216773197015349i | 4.96536825297913-0.398563087050375i | 0.239815619391242-0.0216773197015349i | 0.24079 | -5.165 | 84.835 | 0
|  |  | 390 | 363.0781 | 2281286.69909093i | 228128.669909093i | 456257.339818186i | -177206.572251402i | -354413.144502805i | -43834.9112541834i | -62621.3017916907i | 484+228128.669909093i | 968+456257.339818186i | 68043.0083240856-787989.384093664i | 136086.016648175-1575978.76818735i | 71343.0083240856-787989.384093664i | 136086.016648175-1638600.06997904i | 91.7793601106022-42700.2406259403i | 261.235899102492-40519.2139381833i | 0.255177270428346-0.0213914280442912i | 4.96448426746351-0.404092737911643i | 0.255177270428346-0.0213914280442912i | 2.5809983340286e-08+1.53585305662186e-07i | 5.13809786060307e-07+5.97491043504733e-06i | 0.00961771177664081-0.00161625475599056i | 1.5574e-07 | 5.997e-06 | 0.25607 | 0.0097526 | -4.7919 | -9.5394 | 85.2081 | 0 | -54793.6390677294i | 136086.016648175-1630772.40725508i | 92.6337367428079-42695.0062344677i | 261.964723158014-40514.4939701692i | 0.255147974610531-0.0213841633596755i | 4.96446889658709-0.404137824728209i | 0.255147974610531-0.0213841633596755i | 0.25604 | -4.7908 | 85.2092 | 0
|  |  | 391 | 366.4376 | 2302395.18502587i | 230239.518502587i | 460479.037005174i | -175581.932631638i | -351163.865263277i | -43433.0303721845i | -62047.1862459778i | 484+230239.518502587i | 968+460479.037005174i | 59027.099137445-734869.275297434i | 118054.198274893-1469738.55059489i | 62327.099137445-734869.275297434i | 118054.198274893-1531785.73684087i | 89.2498445622027-42242.1533667106i | 253.272952152579-39958.4459821683i | 0.270093289636058-0.0211192207390692i | 4.96356870141872-0.409689347264527i | 0.270093289636058-0.0211192207390692i | 2.72150361515094e-08+1.74228310098108e-07i | 5.13462957562821e-07+6.39284320575667e-06i | 0.0108103764059793-0.00168861641678372i | 1.7634e-07 | 6.4134e-06 | 0.27092 | 0.010941 | -4.471 | -8.878 | 85.529 | 0 | -54291.2879652305i | 118054.198274893-1524029.83856012i | 90.1302625306067-42236.3271464773i | 254.016704152577-39953.2259959832i | 0.270058446499039-0.0211112217468058i | 4.96355174800335-0.409740687903715i | 0.270058446499039-0.0211112217468058i | 0.27088 | -4.4699 | 85.5301 | 0
|  |  | 392 | 369.8282 | 2323698.98537642i | 232369.898537642i | 464739.797075284i | -173972.187797437i | -347944.375594873i | -43034.8339562582i | -61478.3342232262i | 484+232369.898537642i | 968+464739.797075284i | 51671.0966473617-688363.87734669i | 103342.193294721-1376727.75469337i | 54971.0966473617-688363.87734669i | 103342.193294721-1438206.0889166i | 86.8075988284875-41790.5893384342i | 245.624415802617-39409.9618474044i | 0.284602920231613-0.0208662728659662i | 4.96263512508958-0.415314235791432i | 0.284602920231613-0.0208662728659662i | 2.85801659483412e-08+1.95833813643461e-07i | 5.13449536820675e-07+6.80914898341713e-06i | 0.0120395366473817-0.00175706099432739i | 1.9791e-07 | 6.8285e-06 | 0.28537 | 0.012167 | -4.1933 | -8.3032 | 85.8067 | 0 | -53793.5424453227i | 103342.193294721-1430521.29713869i | 87.7109432122149-41784.1637893702i | 246.380299392389-39404.2407932247i | 0.28456205577514-0.020857541077211i | 4.96261652153128-0.415372143681806i | 0.28456205577514-0.020857541077211i | 0.28533 | -4.1921 | 85.8079 | 0
|  |  | 393 | 373.2502 | 2345199.90736462i | 234519.990736462i | 469039.981472924i | -172377.201192584i | -344754.402385168i | -42640.2882270166i | -60914.6974671667i | 484+234519.990736462i | 968+469039.981472924i | 45592.5710428934-647313.49462619i | 91185.1420857875-1294626.98925239i | 48892.5710428934-647313.49462619i | 91185.1420857875-1355541.68671956i | 84.4488420950402-41345.3969089627i | 238.274411230775-38873.333538696i | 0.298720467526009-0.0206316860818081i | 4.96168324805312-0.420967880225018i | 0.298720467526009-0.0206316860818081i | 2.99088415419417e-08+2.18357892243577e-07i | 5.13763124420267e-07+7.22395001994272e-06i | 0.0133012049455857-0.00182188803412081i | 2.204e-07 | 7.2422e-06 | 0.29943 | 0.013425 | -3.951 | -7.7994 | 86.049 | 0 | -53300.3602837706i | 91185.1420857875-1347927.34953616i | 85.3722373692902-41338.3670177753i | 239.039910772029-38867.1124248595i | 0.298673121140982-0.0206222255260203i | 4.96166292581648-0.421032655719895i | 0.298673121140982-0.0206222255260203i | 0.29938 | -3.9498 | 86.0502 | 0
|  |  | 394 | 376.7038 | 2366899.77493452i | 236689.977493452i | 473379.954986904i | -170796.83751282i | -341593.675025638i | -42249.3597147629i | -60356.2281639472i | 484+236689.977493452i | 968+473379.954986904i | 40512.9700380445-610813.230365202i | 81025.9400760855-1221626.46073038i | 43812.9700380445-610813.230365202i | 81025.9400760855-1281982.68889433i | 82.1699930213553-40906.4300543272i | 231.208043794884-38348.1536226059i | 0.312459574563988-0.0204146163180995i | 4.96071277415613-0.426650753334755i | 0.312459574563988-0.0204146163180995i | 3.12043133229848e-08+2.41759283044509e-07i | 5.14397821009826e-07+7.63736425016089e-06i | 0.0145916784481867-0.00188337465462137i | 2.4376e-07 | 7.6547e-06 | 0.31313 | 0.014713 | -3.7381 | -7.3546 | 86.2619 | 0 | -52811.6996434536i | 81025.9400760855-1274438.16037383i | 83.1107849255901-40898.7930543387i | 231.980897246934-38341.4352599526i | 0.312405300668708-0.0204044331317936i | 4.96069066378769-0.42672268433581i | 0.312405300668708-0.0204044331317936i | 0.31307 | -3.7369 | 86.2631 | 0
|  |  | 395 | 380.1894 | 2388800.42890692i | 238880.042890692i | 477760.085781384i | -169230.962694361i | -338461.925388721i | -41862.0152566527i | -59802.8789380754i | 484+238880.042890692i | 968+477760.085781384i | 36225.567331604-578146.978426958i | 72451.1346632059-1156293.9568539i | 39525.567331604-578146.978426958i | 72451.1346632059-1216096.83579198i | 79.9676573544655-40473.5480803373i | 224.411330946853-37834.0339928262i | 0.325833260922195-0.0202142699658716i | 4.95972340145673-0.432363324059596i | 0.325833260922195-0.0202142699658716i | 3.24696302898554e-08+2.65999211448432e-07i | 5.15348197934998e-07+8.04950554587922e-06i | 0.0159075186398741-0.00194177736938829i | 2.6797e-07 | 8.066e-06 | 0.32646 | 0.016026 | -3.55 | -6.9595 | 86.45 | 0 | -52327.5190708158i | 72451.1346632059-1208621.47592472i | 80.9233962211537-40465.3032314335i | 225.189505492003-37826.8227659608i | 0.325771630252359-0.0202033720351747i | 4.95969943259612-0.432442686607094i | 0.325771630252359-0.0202033720351747i | 0.3264 | -3.5488 | 86.4512 | 0
|  |  | 396 | 383.7072 | 2410903.72713553i | 241090.372713553i | 482180.745427106i | -167679.443902529i | -335358.887805058i | -41478.2219938799i | -59254.6028483999i | 484+241090.372713553i | 968+482180.745427106i | 32574.3664448552-548740.832911176i | 65148.7328897094-1097481.66582235i | 35874.3664448552-548740.832911176i | 65148.7328897094-1156736.26867075i | 77.8386164250731-40046.6153609205i | 217.871136219559-37330.6047238786i | 0.338853958766567-0.0200299003721744i | 4.95871482216426-0.43810605763042i | 0.338853958766567-0.0200299003721744i | 3.37076556292538e-08+2.91041231118745e-07i | 5.16609270243539e-07+8.4604839525682e-06i | 0.0172455325624506-0.00199733374726207i | 2.9299e-07 | 8.4762e-06 | 0.33945 | 0.017361 | -3.3829 | -6.6064 | 86.6171 | 0 | -51847.77749235i | 65148.7328897094-1149329.4433147i | 78.8070418416272-40037.7637479126i | 218.652806335732-37322.9063865131i | 0.338784559366899-0.0200182970223501i | 4.95868892355303-0.43819311646204i | 0.338784559366899-0.0200182970223501i | 0.33938 | -3.3816 | 86.6184 | 0
|  |  | 397 | 387.2576 | 2433211.54466457i | 243321.154466457i | 486642.308932914i | -166142.14952048i | -332284.299040961i | -41097.94736889i | -58711.3533841285i | 484+243321.154466457i | 968+486642.308932914i | 29439.8855464284-522129.591608358i | 58879.7710928578-1044259.18321673i | 32739.8855464284-522129.591608358i | 58879.7710928578-1102970.53660086i | 75.7798164555606-39625.5010920339i | 211.575108709737-36837.5130058351i | 0.351533546394153-0.0198608046193024i | 4.95768672257725-0.443879415682711i | 0.351533546394153-0.0198608046193024i | 3.49210809872182e-08+3.16851075837739e-07i | 5.18176471847358e-07+8.87040591006904e-06i | 0.0186027554836508-0.00205026392639634i | 3.1877e-07 | 8.8855e-06 | 0.35209 | 0.018715 | -3.2336 | -6.2894 | 86.7664 | 0 | -51372.4342111124i | 58879.7710928578-1095631.61742784i | 76.7588431441227-39616.0454398911i | 212.358636427798-36829.3344976869i | 0.351455984353467-0.0198485063452956i | 4.95765882206569-0.443974424762763i | 0.351455984353467-0.0198485063452956i | 0.35202 | -3.2324 | 86.7676 | 0
|  |  | 398 | 390.8409 | 2455725.77388782i | 245572.577388782i | 491145.154777564i | -164618.949138043i | -329237.898276085i | -40721.1591226179i | -58173.0844608829i | 484+245572.577388782i | 968+491145.154777564i | 26729.3757317921-497932.268543512i | 53458.7514635834-995864.53708702i | 30029.3757317921-497932.268543512i | 53458.7514635834-1054037.6215479i | 73.7883586150425-39210.0790600745i | 205.511627540446-36354.4221534328i | 0.363883379463425-0.0197063205608507i | 4.95663878301974-0.4496838563599i | 0.363883379463425-0.0197063205608507i | 3.61124395540754e-08+3.43396522223767e-07i | 5.20045632651843e-07+9.27937445860114e-06i | 0.0199764348908966-0.00210077199626776i | 3.4529e-07 | 9.2939e-06 | 0.36442 | 0.020087 | -3.0999 | -6.0033 | 86.9001 | 0 | -50901.4489032723i | 53458.7514635834-1046765.98599029i | 74.776063425666-39200.0235646175i | 206.295544654014-36345.7714364298i | 0.363797279429536-0.0196933387936696i | 4.9566088075718-0.449787059380617i | 0.363797279429536-0.0196933387936696i | 0.36433 | -3.0986 | 86.9014 | 0
|  |  | 399 | 394.4573 | 2478448.32470918i | 247844.832470918i | 495689.664941836i | -163109.713540651i | -326219.427081302i | -40347.8252917514i | -57639.7504167876i | 484+247844.832470918i | 968+495689.664941836i | 24369.9618025303-475833.919617331i | 48739.92360506-951667.839234657i | 27669.9618025303-475833.919617331i | 48739.92360506-1009307.58965144i | 71.8614897628229-38800.2274237974i | 199.669750841002-35881.0106835759i | 0.375914320098578-0.0195658240913393i | 4.95557067777596-0.455519834407666i | 0.375914320098578-0.0195658240913393i | 3.72841180739836e-08+3.70647262408046e-07i | 5.22212957481327e-07+9.68748943123315e-06i | 0.0213640156978654-0.00214904726029445i | 3.7252e-07 | 9.7016e-06 | 0.37642 | 0.021472 | -2.9795 | -5.7442 | 87.0205 | 0 | -50434.7816146894i | 48739.92360506-1002102.62084935i | 72.8560996851923-38789.5775965694i | 200.452742863107-35871.896595364i | 0.375819325604814-0.0195521709957593i | 4.95553855347239-0.455631465264178i | 0.375819325604814-0.0195521709957593i | 0.37633 | -2.9782 | 87.0218 | 0
|  |  | 400 | 398.1072 | 2501381.12470466i | 250138.112470466i | 500276.224940932i | -161614.314698385i | -323228.629396771i | -39977.9142060197i | -57111.3060085997i | 484+250138.112470466i | 968+500276.224940932i | 22303.7496130913-455571.966538193i | 44607.499226183-911143.933076394i | 25603.7496130913-455571.966538193i | 44607.499226183-968255.239084994i | 69.9965938265208-38395.8285088255i | 194.039168830134-35416.971455758i | 0.387636764036116-0.0194387266284992i | 4.9544820750234-0.461387801259647i | 0.387636764036116-0.0194387266284992i | 3.84383678783374e-08+3.98574785854426e-07i | 5.2467500664655e-07+1.00948476338697e-05i | 0.0227631265622442-0.00219526539037086i | 4.0042e-07 | 1.0108e-05 | 0.38812 | 0.022869 | -2.8708 | -5.5085 | 87.1292 | 0 | -49972.3927575246i | 44607.499226183-961116.325833919i | 70.9964749342296-38384.5910349668i | 194.820060513928-35407.4035787251i | 0.387532537667128-0.0194244149281477i | 4.95444772706323-0.461508084500078i | 0.387532537667128-0.0194244149281477i | 0.38802 | -2.8695 | 87.1305 | 0
|  |  | 401 | 401.7908 | 2524526.11928593i | 252452.611928593i | 504905.223857186i | -160132.625755112i | -320265.251510225i | -39611.3944855066i | -56587.7064078666i | 484+252452.611928593i | 968+504905.223857186i | 20484.2816483745-436925.775175248i | 40968.5632967502-873851.550350512i | 23784.2816483745-436925.775175248i | 40968.5632967502-930439.256758379i | 68.1911837657939-37996.7686139094i | 188.610160629518-34962.0108704429i | 0.399060665967209-0.0193244727894074i | 4.95337263676432-0.46728820511478i | 0.399060665967209-0.0193244727894074i | 3.95773150322182e-08+4.27152269580566e-07i | 5.27428678015112e-07+1.05015430137192e-05i | 0.024171567222479-0.00223958948345481i | 4.2898e-07 | 1.0515e-05 | 0.39953 | 0.024275 | -2.7724 | -5.2936 | 87.2276 | 0 | -49514.2431068833i | 40968.5632967502-923365.793457395i | 69.1948310148886-37984.9512219669i | 189.387902891278-34951.9994146624i | 0.398946889388212-0.0193095156157892i | 4.95333598946491-0.467417356366888i | 0.398946889388212-0.0193095156157892i | 0.39941 | -2.771 | 87.229 | 0
|  |  | 402 | 405.5085 | 2547885.27186529i | 254788.527186529i | 509577.054373058i | -158664.521017724i | -317329.042035448i | -39248.2350379892i | -56068.9071971276i | 484+254788.527186529i | 968+509577.054373058i | 18873.9327415835-419708.621563513i | 37747.8654831671-839417.24312703i | 22173.9327415835-419708.621563513i | 37747.8654831671-895486.150324158i | 66.4428940767606-37602.9378281583i | 183.373554473456-34515.8481208766i | 0.410195563215412-0.0192225382435157i | 4.9522420187559-0.473221491006621i | 0.410195563215412-0.0192225382435157i | 4.07029696740851e-08+4.56354476106033e-07i | 5.30471190459294e-07+1.09076668171164e-05i | 0.0255872967697829-0.00228217102930378i | 4.5817e-07 | 1.0921e-05 | 0.41065 | 0.025689 | -2.683 | -5.0968 | 87.317 | 0 | -49060.2937974866i | 37747.8654831671-888477.536924517i | 67.4489218876602-37590.549170846i | 184.147212573645-34505.4038195439i | 0.410071937085863-0.0192069490059703i | 4.95220299555144-0.473359717382292i | 0.410071937085863-0.0192069490059703i | 0.41052 | -2.6817 | 87.3183 | 0
|  |  | 403 | 409.2607 | 2571460.56402232i | 257146.056402232i | 514292.112804464i | -157209.875945471i | -314419.751890942i | -38888.4050562994i | -55554.8643661421i | 484+257146.056402232i | 968+514292.112804464i | 17441.9716164045-403761.432309324i | 34883.9432328085-807522.864618645i | 20741.9716164045-403761.432309324i | 34883.9432328085-863077.728984787i | 64.7494737964091-37214.2298585134i | 178.320691013178-34078.2144942053i | 0.421050597877212-0.0191324277272706i | 4.9510898704388-0.479188100864965i | 0.421050597877212-0.0191324277272706i | 4.18172346209305e-08+4.86157658513673e-07i | 5.33800068567764e-07+1.13133077375064e-05i | 0.0270084227792883-0.00232315079753294i | 4.8795e-07 | 1.1326e-05 | 0.42149 | 0.027108 | -2.6017 | -4.9162 | 87.3983 | 0 | -48610.5063203741i | 34883.9432328085-856133.370939019i | 65.756607354281-37201.2794035348i | 179.089433867215-34067.3485102965i | 0.420916841667296-0.019116220001236i | 4.95104839387758-0.479335601343709i | 0.420916841667296-0.019116220001236i | 0.42135 | -2.6003 | 87.3997 | 0
|  |  | 404 | 413.0475 | 2595253.99567191i | 259525.399567191i | 519050.799134382i | -155768.567139402i | -311537.134278803i | -38531.8740157108i | -55045.5343081581i | 484+259525.399567191i | 968+519050.799134382i | 16163.1007389988-388947.859383534i | 32326.2014779967-777895.71876706i | 19463.1007389988-388947.859383534i | 32326.2014779967-832941.253075218i | 63.1087799690056-36830.5418668061i | 173.443389443975-33648.8527181416i | 0.431634537541605-0.019053673206512i | 4.94991583486449-0.485188473569922i | 0.431634537541605-0.019053673206512i | 4.29219133039897e-08+5.16539472064624e-07i | 5.37413128518259e-07+1.17185520543131e-05i | 0.0284331912310511-0.00236265965134655i | 5.1832e-07 | 1.1731e-05 | 0.43205 | 0.028531 | -2.5276 | -4.7501 | 87.4724 | 0 | -48164.8425196384i | 32326.2014779967-826060.561286698i | 64.1158471838418-36817.0397969149i | 174.206479948647-33637.576561149i | 0.431490389267429-0.0190368606377928i | 4.94987182660494-0.485345439362569i | 0.431490389267429-0.0190368606377928i | 0.43191 | -2.5262 | 87.4738 | 0
|  |  | 405 | 416.8694 | 2619267.58523392i | 261926.758523392i | 523853.517046784i | -154340.472331893i | -308680.944663786i | -38178.6116713498i | -54540.8738162142i | 484+261926.758523392i | 968+523853.517046784i | 15016.3443080149-375150.369469234i | 30032.6886160293-750300.738938463i | 18316.3443080149-375150.369469234i | 30032.6886160293-804841.612754677i | 61.518771540443-36451.7743157772i | 168.733916210356-33227.5163497378i | 0.441955794695165-0.0189858321741476i | 4.94871954862119-0.491223044998745i | 0.441955794695165-0.0189858321741476i | 4.40187170937687e-08+5.47478891857099e-07i | 5.41308465018131e-07+1.21234837633706e-05i | 0.0298599771578188-0.00240081929456287i | 5.4925e-07 | 1.2136e-05 | 0.44236 | 0.029956 | -2.4598 | -4.5968 | 87.5402 | 0 | -47723.2645891872i | 30032.6886160293-798024.00352765i | 62.5246956130911-36437.7314373276i | 169.490702483716-33215.8418014636i | 0.441801010586559-0.0189684283971751i | 4.94867292942676-0.491389659892385i | 0.441801010586559-0.0189684283971751i | 0.44221 | -2.4584 | 87.5416 | 0
|  |  | 406 | 420.7266 | 2643503.36980444i | 264350.336980444i | 528700.673960888i | -152925.470376278i | -305850.940752557i | -37828.5880556293i | -54040.8400794703i | 484+264350.336980444i | 968+528700.673960888i | 13984.1927238096-362267.112575916i | 27968.3854476196-724534.225151839i | 17284.1927238096-362267.112575916i | 27968.3854476196-778575.065231309i | 59.9775036487359-36077.8308234836i | 164.184956067409-32813.9692031225i | 0.45202244490977-0.0189284860717894i | 4.94750064175857-0.497292248065622i | 0.45202244490977-0.0189284860717894i | 4.5109272067466e-08+5.78956136063011e-07i | 5.45484439228183e-07+1.25281846995252e-05i | 0.0312872759620092-0.00243774295789925i | 5.8071e-07 | 1.254e-05 | 0.45242 | 0.031382 | -2.3979 | -4.4552 | 87.6021 | 0 | -47285.7350695366i | 27968.3854476196-771819.960221376i | 60.9812961939079-36063.258482783i | 164.934863511414-32801.9082516124i | 0.451856799022746-0.0189105046401087i | 4.94745133149157-0.497468688750811i | 0.451856799022746-0.0189105046401087i | 0.45225 | -2.3965 | 87.6035 | 0
|  |  | 407 | 424.6196 | 2667963.40532858i | 266796.340532858i | 533592.681065716i | -151523.441236569i | -303046.882473137i | -37481.7734757064i | -53545.3906795804i | 484+266796.340532858i | 968+533592.681065716i | 13051.938141993-350209.394884644i | 26103.8762839855-700418.789769284i | 16351.938141993-350209.394884644i | 26103.8762839855-753964.180448864i | 58.4831222818207-35708.6180255628i | 159.789585298382-32407.9848133231i | 0.461842243902135-0.0188812388250928i | 4.9462587377112-0.50339651275465i | 0.461842243902135-0.0188812388250928i | 4.61951252668075e-08+6.10952594316898e-07i | 5.49939667592976e-07+1.29327346519742e-05i | 0.0327136953494015-0.00247353602990336i | 6.127e-07 | 1.2944e-05 | 0.46223 | 0.032807 | -2.3411 | -4.324 | 87.6589 | 0 | -46852.216844633i | 26103.8762839855-747271.006613917i | 59.4838769633896-35693.5280323978i | 160.532109402677-32395.5495941215i | 0.461665527686474-0.0188626931525336i | 4.94620665532563-0.503582949135785i | 0.461665527686474-0.0188626931525336i | 0.46205 | -2.3397 | 87.6603 | 0
|  |  | 408 | 428.5485 | 2692649.76677485i | 269264.976677485i | 538529.95335497i | -150134.265977274i | -300268.531954548i | -37138.1385109643i | -53054.4835870919i | 484+269264.976677485i | 968+538529.95335497i | 12207.1538819594-338899.624251257i | 24414.3077639185-677799.248502511i | 15507.1538819594-338899.624251257i | 24414.3077639185-730853.732089603i | 57.0338592759352-35344.0454448636i | 155.541246906904-32009.3459335399i | 0.471422643546773-0.0188437154834922i | 4.94499345322087-0.5095362661461i | 0.471422643546773-0.0188437154834922i | 4.72777504897566e-08+6.43450760867532e-07i | 5.54673011507723e-07+1.33372114728535e-05i | 0.0341379478315483-0.00250829663739342i | 6.4519e-07 | 1.3349e-05 | 0.4718 | 0.03423 | -2.289 | -4.2023 | 87.711 | 0 | -46422.6731387053i | 24414.3077639185-724221.921641216i | 58.0307459136901-35328.4500026209i | 156.275946721165-31996.5486775279i | 0.471234665377831-0.0188246187946667i | 4.94493851675438-0.50973286163586i | 0.471234665377831-0.0188246187946667i | 0.47161 | -2.2876 | 87.7124 | 0
|  |  | 409 | 432.5138 | 2717564.54831122i | 271756.454831122i | 543512.909662244i | -148757.826753311i | -297515.653506622i | -36797.6540105158i | -52568.0771578799i | 484+271756.454831122i | 968+543512.909662244i | 11439.2831912203-328269.628500485i | 22878.5663824402-656539.257000965i | 14739.2831912203-328269.628500485i | 22878.5663824402-709107.334158845i | 55.6280276301682-34984.0253679794i | 151.433727619523-31617.8440634491i | 0.480770806917363-0.0188155609558757i | 4.94370439825769-0.51571193243627i | 0.480770806917363-0.0188155609558757i | 4.83585536555198e-08+6.7643417213613e-07i | 5.59683567758285e-07+1.37416911795522e-05i | 0.0355588437530787-0.00254211617980684i | 6.7816e-07 | 1.3753e-05 | 0.48114 | 0.03565 | -2.2412 | -4.0891 | 87.7588 | 0 | -45997.0675131447i | 22878.5663824402-702536.32451411i | 56.6202867406865-34967.9370098332i | 152.160219829157-31604.6970506032i | 0.480571391599943-0.0187959262448167i | 4.94364652482267-0.515918844234975i | 0.480571391599943-0.0187959262448167i | 0.48094 | -2.2398 | 87.7602 | 0
|  |  | 410 | 436.5158 | 2742709.86348278i | 274270.986348278i | 548541.972696556i | -147394.006800004i | -294788.013600009i | -36460.2910907305i | -52086.130129615i | 484+274270.986348278i | 968+548541.972696556i | 10739.3118971337-318259.270018405i | 21478.6237942675-636518.540036814i | 14039.3118971337-318259.270018405i | 21478.6237942675-688604.670166429i | 54.2640171145767-34628.4727282645i | 147.461136549384-31233.2790063189i | 0.489893622425406-0.0187964388345088i | 4.94239117594027-0.521923932950935i | 0.489893622425406-0.0187964388345088i | 4.9438877778583e-08+7.09887348354235e-07i | 5.64970659676162e-07+1.41462480511889e-05i | 0.036975284803746-0.00257507982143741i | 7.1161e-07 | 1.4158e-05 | 0.49025 | 0.037065 | -2.1973 | -3.9838 | 87.8027 | 0 | -45575.3638634133i | 21478.6237942675-682093.903900227i | 55.2509548521269-34611.9042589425i | 148.179090096129-31219.7945247969i | 0.489682610676492-0.0187762788304043i | 4.94233028171412-0.522141312311565i | 0.489682610676492-0.0187762788304043i | 0.49004 | -2.1959 | 87.8041 | 0
|  |  | 411 | 440.5549 | 2768087.84539099i | 276808.784539099i | 553617.569078198i | -146042.690423186i | -292085.380846372i | -36126.0211327849i | -51608.6016182643i | 484+276808.784539099i | 968+553617.569078198i | 10099.5059575329-308815.297553831i | 20199.0119150658-617630.595107665i | 13399.5059575329-308815.297553831i | 20199.0119150658-669239.196725929i | 52.940290151259-34277.3049949329i | 143.617885385506-30855.4584528961i | 0.498797717119302-0.0187860303002092i | 4.94105338245471-0.528172686152665i | 0.498797717119302-0.0187860303002092i | 5.05200075842511e-08+7.43795738981516e-07i | 5.70533828955812e-07+1.45509547196487e-05i | 0.0383862579784596-0.00260726694516731i | 7.4551e-07 | 1.4562e-05 | 0.49915 | 0.038475 | -2.1569 | -3.8857 | 87.8431 | 0 | -45157.5264159812i | 20199.0119150658-662788.121523646i | 53.9212736174093-34260.2694376168i | 144.327016580614-30841.6487629152i | 0.498574965035535-0.0187653574393198i | 4.94098938266942-0.52840067863229i | 0.498574965035535-0.0187653574393198i | 0.49893 | -2.1555 | 87.8445 | 0
|  |  | 412 | 444.6313 | 2793700.64687465i | 279370.064687465i | 558740.12937493i | -144703.762989378i | -289407.525978755i | -35794.8157802345i | -51135.4511146206i | 484+279370.064687465i | 968+558740.12937493i | 9513.19962115498-299890.389216557i | 19026.3992423095-599780.778433109i | 12813.199621155-299890.389216557i | 19026.3992423095-650916.22954773i | 51.6553779491005-33930.442067874i | 139.898669984503-30484.1975901885i | 0.50748946920231-0.0187840331023912i | 4.93969060697266-0.534458607642065i | 0.50748946920231-0.0187840331023912i | 5.16031737952127e-08+7.78145671628811e-07i | 5.76372828085864e-07+1.49558822555545e-05i | 0.0397908299516287-0.00263875157096437i | 7.7985e-07 | 1.4967e-05 | 0.50784 | 0.039878 | -2.1198 | -3.794 | 87.8802 | 0 | -44743.5197252931i | 19026.3992423095-644524.298158402i | 52.6298308425143-33912.9526158214i | 140.598738067443-30470.0748922145i | 0.50725484771721-0.0187628595053465i | 4.93962341590368-0.53469735334035i | 0.50725484771721-0.0187628595053465i | 0.5076 | -2.1183 | 87.8817 | 0
|  |  | 413 | 448.7454 | 2819550.44069254i | 281955.044069254i | 563910.088138508i | -143377.110916067i | -286754.221832134i | -35466.6469366081i | -50666.6384808686i | 484+281955.044069254i | 968+563910.088138508i | 8974.62335121972-291442.350573752i | 17949.2467024393-582884.701147502i | 12274.6233512197-291442.350573752i | 17949.2467024393-633551.339628371i | 50.4078768747403-33587.8061778385i | 136.298453252563-30119.3187334147i | 0.51597501982282-0.0187901606081642i | 4.93830243156848-0.540782110153085i | 0.51597501982282-0.0187901606081642i | 5.26895571159844e-08+8.12924304233354e-07i | 5.82487613350315e-07+1.53611002495111e-05i | 0.041188141834903-0.00266960274211266i | 8.1463e-07 | 1.5372e-05 | 0.51632 | 0.041275 | -2.0856 | -3.7084 | 87.9144 | 0 | -44333.3086707601i | 17949.2467024393-627218.009818262i | 51.3752754548461-33569.8761503525i | 136.989256352962-30104.8951402288i | 0.515728414158135-0.0187684980619333i | 4.938231962523-0.54103174393856i | 0.515728414158135-0.0187684980619333i | 0.51607 | -2.0842 | 87.9158 | 0
|  |  | 414 | 452.8976 | 2845639.41970773i | 284563.941970773i | 569127.883941546i | -142062.621662073i | -284125.243324146i | -35141.4867630245i | -50202.1239471779i | 484+284563.941970773i | 968+569127.883941546i | 8478.76321095246-283433.439321735i | 16957.526421905-566866.878643472i | 11778.7632109525-283433.439321735i | 16957.526421905-617069.00259065i | 49.1964450433636-33249.3217916791i | 132.812449215574-29760.6509795329i | 0.524260284186505-0.0188041409151711i | 4.93688843113542-0.547143603542495i | 0.524260284186505-0.0188041409151711i | 5.37802919396988e-08+8.48119580254038e-07i | 5.88878338359195e-07+1.57666768889369e-05i | 0.0425774042899417-0.00269988488187217i | 8.4982e-07 | 1.5778e-05 | 0.5246 | 0.042663 | -2.0542 | -3.6283 | 87.9458 | 0 | -43926.8584537807i | 16957.526421905-610793.737097253i | 50.1563143838986-33230.9645940766i | 133.493820680346-29745.938491788i | 0.524001593301315-0.0187820008590893i | 4.93681459644002-0.54740425526715i | 0.524001593301315-0.0187820008590893i | 0.52434 | -2.0528 | 87.9472 | 0
|  |  | 415 | 457.0882 | 2871969.79707361i | 287196.979707361i | 574393.959414722i | -140760.183717997i | -281520.367435994i | -34819.307675831i | -49741.8681083299i | 484+287196.979707361i | 968+574393.959414722i | 8021.24530877769-275829.793845361i | 16042.4906175551-551659.58769072i | 11321.2453087777-275829.793845361i | 16042.4906175551-601401.45579905i | 48.0197991143932-32914.9155223434i | 129.436108184177-29408.0298808784i | 0.532350962035935-0.0188257160233107i | 4.93544817330107-0.553543494773655i | 0.532350962035935-0.0188257160233107i | 5.48764697995362e-08+8.83720186672835e-07i | 5.95545348071867e-07+1.61726790307757e-05i | 0.0439578929701488-0.00272965812301928i | 8.8542e-07 | 1.6184e-05 | 0.53268 | 0.044043 | -2.0253 | -3.5533 | 87.9747 | 0 | -43524.1345947887i | 16042.4906175551-595183.722285509i | 48.9717096247125-32896.1446096052i | 130.107913235662-29393.0403657929i | 0.532080098076735-0.0188031095386194i | 4.93537088428883-0.55381528947642i | 0.532080098076735-0.0188031095386194i | 0.53241 | -2.0239 | 87.9761 | 0
|  |  | 416 | 461.3176 | 2898543.80642161i | 289854.380642161i | 579708.761284322i | -139469.686596766i | -278939.373193533i | -34500.0823442633i | -49285.8319203761i | 484+289854.380642161i | 968+579708.761284322i | 7598.24032939638-268600.947504298i | 15196.4806587931-537201.895008601i | 10898.2403293964-268600.947504298i | 15196.4806587931-586487.726928977i | 46.876711278121-32584.5160433454i | 126.16510292876-29061.2971375599i | 0.540252547539755-0.0188546410609099i | 4.93398121834189-0.559982187894575i | 0.540252547539755-0.0188546410609099i | 5.59791425851555e-08+9.19715514605278e-07i | 6.02489173279185e-07+1.65791722703538e-05i | 0.0453289442673979-0.00275897861249874i | 9.2142e-07 | 1.659e-05 | 0.54058 | 0.045413 | -1.9988 | -3.4831 | 88.0012 | 0 | -43125.1029303291i | 15196.4806587931-580326.99793893i | 47.8202754720495-32565.344887153i | 126.827235623036-29046.0423104313i | 0.53996943529414-0.0188315788633289i | 4.933900385339-0.56026524599433i | 0.53996943529414-0.0188315788633289i | 0.5403 | -1.9974 | 88.0026 | 0
|  |  | 417 | 465.5861 | 2925363.70205071i | 292536.370205071i | 585072.740410142i | -138191.020824259i | -276382.041648517i | -34183.783688127i | -48833.9766973243i | 484+292536.370205071i | 968+585072.740410142i | 7206.38426003299-261719.414021794i | 14412.7685200656-523438.828043581i | 10506.384260033-261719.414021794i | 14412.7685200656-572272.804740905i | 45.7660064205395-32258.0540074497i | 122.995315786732-28720.3003073592i | 0.547970338630335-0.0188906835612708i | 4.93248711909703-0.566460084010515i | 0.547970338630335-0.0188906835612708i | 5.70893255427006e-08+9.56095622338792e-07i | 6.0971052551338e-07+1.6986221006635e-05i | 0.0466899513417063-0.0027878987932182i | 9.578e-07 | 1.6997e-05 | 0.5483 | 0.046773 | -1.9744 | -3.4171 | 88.0256 | 0 | -42729.7296101588i | 14412.7685200656-566168.55765374i | 46.7008759141022-32238.4960663412i | 123.647696244267-28704.7917156148i | 0.54767491498655-0.0188671759961904i | 4.93240265140902-0.566754521488985i | 0.54767491498655-0.0188671759961904i | 0.548 | -1.973 | 88.027 | 0
|  |  | 418 | 469.8941 | 2952431.75911865i | 295243.175911865i | 590486.35182373i | -136924.077930017i | -273848.155860035i | -33870.3848755006i | -48386.2641078581i | 484+295243.175911865i | 968+590486.35182373i | 6842.7122484836-255160.332132453i | 13685.4244969671-510320.664264907i | 10142.7122484836-255160.332132453i | 13685.4244969671-558706.928372765i | 44.6865594544114-31935.4619693334i | 119.922826630962-28384.8925319843i | 0.555509445826035-0.0189336227858748i | 4.93096542088154-0.572977581251i | 0.555509445826035-0.0189336227858748i | 5.82080000753788e-08+9.92851200631226e-07i | 6.17210292357272e-07+1.73938885041031e-05i | 0.0480403604135465-0.0028164676648375i | 9.9456e-07 | 1.7405e-05 | 0.55583 | 0.048123 | -1.9521 | -3.3552 | 88.0479 | 0 | -42337.9810943758i | 13685.4244969671-552658.645359283i | 45.6124221753554-31915.5306617274i | 120.565398514559-28369.1415415092i | 0.555201659240245-0.0189096798257937i | 4.93087722677893-0.57328350982613i | 0.555201659240245-0.0189096798257937i | 0.55552 | -1.9507 | 88.0493 | 0
|  |  | 419 | 474.242 | 2979750.27383496i | 297975.027383496i | 595950.054766992i | -135668.750438048i | -271337.500876096i | -33559.8593204588i | -47942.6561720841i | 484+297975.027383496i | 968+595950.054766992i | 6504.60316606625-248901.159845843i | 13009.2063321324-497802.319691686i | 9804.60316606625-248901.159845843i | 13009.2063321324-545744.97586377i | 43.6372928056595-31616.6743119906i | 116.943901634489-28054.9322786011i | 0.56287480057106-0.0189832490908184i | 4.92941566139878-0.57953507473148i | 0.56287480057106-0.0189832490908184i | 5.93361163601343e-08+1.029973540115e-06i | 6.2498953312657e-07+1.78022369514792e-05i | 0.0493796673000777-0.00284473102524069i | 1.0317e-06 | 1.7813e-05 | 0.56319 | 0.049462 | -1.9316 | -3.2971 | 88.0684 | 0 | -41949.8241505735i | 13009.2063321324-539752.14384226i | 44.5538703989979-31596.3829918522i | 117.576629851868-28038.9500621137i | 0.562554610544-0.0189588803347114i | 4.92932364810244-0.57985260202165i | 0.562554610544-0.0189588803347114i | 0.56287 | -1.9302 | 88.0698 | 0
|  |  | 420 | 478.6301 | 3007321.56365573i | 300732.156365573i | 601464.312731146i | -134424.931857702i | -268849.863715404i | -33252.1806808178i | -47503.1152583112i | 484+300732.156365573i | 968+601464.312731146i | 6189.732941485-242921.410433862i | 12379.46588297-485842.820867726i | 9489.732941485-242921.410433862i | 12379.46588297-533345.936126037i | 42.6171740448257-31301.6271766762i | 114.054982771858-27730.2830956602i | 0.570071163124275-0.0190393633333567i | 4.92783737065232-0.586132956509535i | 0.570071163124275-0.0190393633333567i | 6.04745957946764e-08+1.06745450066448e-06i | 6.33049474901476e-07+1.82113275174839e-05i | 0.0507074141780678-0.00287273169423429i | 1.0692e-06 | 1.8222e-05 | 0.57039 | 0.050789 | -1.9129 | -3.2425 | 88.0871 | 0 | -41565.2258510224i | 12379.46588297-527408.046718748i | 43.5242194599422-31280.9891116105i | 114.677851382399-27714.0806229227i | 0.56973853968842-0.0190145780076829i | 4.92774144431849-0.586462186189145i | 0.56973853968842-0.0190145780076829i | 0.57006 | -1.9115 | 88.0885 | 0
|  |  | 421 | 483.0588 | 3035147.96748019i | 303514.796748019i | 607029.593496038i | -133192.516674645i | -266385.03334929i | -32947.3228559005i | -47067.6040798579i | 484+303514.796748019i | 968+607029.593496038i | 5896.03511581402-237202.42365165i | 11792.070231628-474404.847303301i | 9196.03511581402-237202.42365165i | 11792.070231628-521472.451383159i | 41.6252136542057-30990.2583961825i | 111.252678002578-27410.813382095i | 0.577103130025055-0.0191017763156553i | 4.92623007085732-0.592771615535845i | 0.577103130025055-0.0191017763156553i | 6.16243332878587e-08+1.10528648259397e-06i | 6.41391508885083e-07+1.8621220403814e-05i | 0.0520231865575517-0.00290050972087814i | 1.107e-06 | 1.8632e-05 | 0.57742 | 0.052104 | -1.8958 | -3.1912 | 88.1042 | 0 | -41184.1535698756i | 11792.070231628-515589.000873177i | 42.5225089001412-30969.2867477658i | 111.86568830975-27394.4014117738i | 0.57675805324349-0.019076583276766i | 4.9261301365622-0.593112647482535i | 0.57675805324349-0.019076583276766i | 0.57707 | -1.8944 | 88.1056 | 0
|  |  | 422 | 487.5285 | 3063231.84584917i | 306323.184584917i | 612646.369169834i | -131971.400341901i | -263942.800683802i | -32645.2599843218i | -46636.0856918882i | 484+306323.184584917i | 968+612646.369169834i | 5621.66737005498-231727.166829524i | 11243.3347401099-463454.333659047i | 8921.66737005498-231727.166829524i | 11243.3347401099-510090.419350935i | 40.6604629218736-30682.507431268i | 108.533752086521-27096.3961690476i | 0.583975141163165-0.0191703082631184i | 4.92459327635127-0.59945143759979i | 0.583975141163165-0.0191703082631184i | 6.27861994054123e-08+1.1434623995651e-06i | 6.50017187068711e-07+1.90319748955178e-05i | 0.0533266104515701-0.00292810257573879i | 1.1452e-06 | 1.9043e-05 | 0.58429 | 0.053407 | -1.8802 | -3.1429 | 88.1198 | 0 | -40806.5749804021i | 11243.3347401099-504260.908639449i | 41.5478169785257-30661.2152374335i | 109.136920899264-27079.7852420477i | 0.58361760064087-0.0191447160008394i | 4.92448923807543-0.59980436803381i | 0.58361760064087-0.0191447160008394i | 0.58393 | -1.8788 | 88.1212 | 0
|  |  | 423 | 492.0395 | 3091575.58114528i | 309157.558114528i | 618315.116229056i | -130761.479270988i | -261522.958541975i | -32345.9664417956i | -46208.5234882794i | 484+309157.558114528i | 968+618315.116229056i | 5364.98301432423-226480.061385849i | 10729.9660286482-452960.122771695i | 8664.98301432423-226480.061385849i | 10729.9660286482-499168.646259974i | 39.7220119544752-30378.3153100633i | 105.895117985422-26786.9089133285i | 0.590691486476965-0.0192447883348411i | 4.92292649350456-0.60617280526988i | 0.590691486476965-0.0192447883348411i | 6.39610423819668e-08+1.18197565308973e-06i | 6.58928219185008e-07+1.94436494089157e-05i | 0.0546173497283712-0.00295554532924195i | 1.1837e-06 | 1.9455e-05 | 0.591 | 0.054697 | -1.866 | -3.0975 | 88.134 | 0 | -40432.4580522446i | 10729.9660286482-493392.58082394i | 40.5992588283745-30356.7154693781i | 106.488476033261-26770.1093474531i | 0.590321480885245-0.0192188049770469i | 4.92281825411697-0.60653772688583i | 0.590321480885245-0.0192188049770469i | 0.59063 | -1.8647 | 88.1353 | 0
|  |  | 424 | 496.5923 | 3120181.57779508i | 312018.157779508i | 624036.315559016i | -129562.650823128i | -259125.301646256i | -32049.4168389605i | -45784.8811985149i | 484+312018.157779508i | 968+624036.315559016i | 5124.50661613527-221446.831051988i | 10249.0132322706-442893.662103977i | 8424.50661613527-221446.831051988i | 10249.0132322706-488678.543302492i | 38.8089878012526-30077.6245702892i | 103.333828808047-26482.2333018816i | 0.59725631230305-0.0193250541639468i | 4.92122922063033-0.61293609782889i | 0.59725631230305-0.0193250541639468i | 6.51496900094661e-08+1.22082010852434e-06i | 6.68126469931852e-07+1.98563015372223e-05i | 0.055895103633545-0.00298287081720348i | 1.2226e-06 | 1.9868e-05 | 0.59757 | 0.055975 | -1.8532 | -3.0547 | 88.1468 | 0 | -40061.7710487007i | 10249.0132322706-482955.433152678i | 39.6759847154302-30055.7298279706i | 103.917419296302-26465.2551876726i | 0.59687384891758-0.0192986874819555i | 4.92111668187225-0.61331309992029i | 0.59687384891758-0.0192986874819555i | 0.59719 | -1.8519 | 88.1481 | 0
|  |  | 425 | 501.1872 | 3149052.26247298i | 314905.226247298i | 629810.452494596i | -128374.813300543i | -256749.626601085i | -31755.5860192263i | -45365.122884609i | 484+314905.226247298i | 968+629810.452494596i | 4898.91309545984-216614.368705975i | 9797.82619091951-433228.737411948i | 8198.91309545984-216614.368705975i | 9797.82619091951-478593.860296557i | 37.9205526822392-29780.3792041365i | 100.847070260294-26182.2550665719i | 0.6036736273985-0.0194109514257405i | 4.9195009478943-0.61974169120384i | 0.6036736273985-0.0194109514257405i | 6.63529514112381e-08+1.25999007245864e-06i | 6.77613956451051e-07+2.02699880940038e-05i | 0.0571596044704736-0.00301010979452731i | 1.2617e-06 | 2.0281e-05 | 0.60399 | 0.057239 | -1.8417 | -3.0145 | 88.1583 | 0 | -39694.482524033i | 9797.82619091951-472923.219935981i | 38.7771783905843-29758.2021396664i | 101.420947552846-26165.1082642098i | 0.603278721651295-0.0193842088403867i | 4.91938401036286-0.62013085978074i | 0.603278721651295-0.0193842088403867i | 0.60359 | -1.8404 | 88.1596 | 0
|  |  | 426 | 505.8247 | 3178190.08430717i | 317819.008430717i | 635638.016861434i | -127197.865937823i | -254395.731875645i | -31464.4490566396i | -44949.2129380565i | 484+317819.008430717i | 968+635638.016861434i | 4687.00973458926-211970.619207945i | 9374.01946917836-423941.238415888i | 7987.00973458926-211970.619207945i | 9374.01946917836-468890.451353944i | 37.0559023141488-29486.5246056628i | 98.4321535643744-25886.8638086645i | 0.609947308655625-0.0195023334317649i | 4.91774115722415-0.626589957890785i | 0.609947308655625-0.0195023334317649i | 6.75716187102404e-08+1.29948027140849e-06i | 6.87392846047116e-07+2.06847651546e-05i | 0.0584106154283437-0.00303729107797576i | 1.3012e-06 | 2.0696e-05 | 0.61026 | 0.05849 | -1.8313 | -2.9766 | 88.1687 | 0 | -39330.5613207994i | 9374.01946917836-463271.799736687i | 37.9020555313208-29464.0776218696i | 98.996381982782-25869.5579458094i | 0.60953998370118-0.0194752220200201i | 4.91761972035581-0.62699137579079i | 0.60953998370118-0.0194752220200201i | 0.60985 | -1.83 | 88.17 | 0
|  |  | 427 | 510.505 | 3207597.51508731i | 320759.751508731i | 641519.503017462i | -126031.708893382i | -252063.417786765i | -31175.9812537696i | -44537.1160768137i | 484+320759.751508731i | 968+641519.503017462i | 4487.72064771816-207504.476039421i | 8975.44129543642-415008.952078844i | 7787.72064771816-207504.476039421i | 8975.44129543642-459546.068155658i | 36.2142643278695-29196.0075205713i | 96.0865088141734-25595.9528324057i | 0.61608110652747-0.0195990607479984i | 4.91594932221882-0.633481266874435i | 0.61608110652747-0.0195990607479984i | 6.8806468599324e-08+1.33928583172937e-06i | 6.97465454132576e-07+2.1100688095627e-05i | 0.0596479285477629-0.00306444167884373i | 1.3411e-06 | 2.1112e-05 | 0.61639 | 0.059727 | -1.8221 | -2.941 | 88.1779 | 0 | -38969.976567212i | 8975.44129543642-453978.928646056i | 37.0498622665409-29173.3028340618i | 96.6411615428099-25578.497302881i | 0.61566139282325-0.0195715872500346i | 4.9158232842726-0.633895013867395i | 0.61566139282325-0.0195715872500346i | 0.61597 | -1.8208 | 88.1792 | 0
|  |  | 428 | 515.2286 | 3237277.04947427i | 323727.704947427i | 647455.409894854i | -124876.243240989i | -249752.486481978i | -30890.158139613i | -44128.7973423043i | 484+323727.704947427i | 968+647455.409894854i | 4300.07333352328-203205.689886625i | 8600.14666704656-406411.37977325i | 7600.07333352328-203205.689886625i | 8600.14666704656-450540.177115554i | 35.3948967719069-28908.7759982462i | 93.8076787364161-25309.4189871584i | 0.62207865018144-0.0197010008355701i | 4.91412490805754-0.640415983542625i | 0.62207865018144-0.0197010008355701i | 7.00582638207658e-08+1.3794022606733e-06i | 7.07834242387413e-07+2.15178116326764e-05i | 0.0608713628147685-0.00309158692630026i | 1.3812e-06 | 2.1529e-05 | 0.62239 | 0.06095 | -1.8139 | -2.9075 | 88.1861 | 0 | -38612.6976745162i | 8600.14666704656-445024.077447766i | 36.2198737797289-28885.8256310756i | 94.3528368243455-25291.8229503819i | 0.621646585082705-0.019673171662164i | 4.91399416609817-0.640842136429205i | 0.621646585082705-0.019673171662164i | 0.62196 | -1.8126 | 88.1874 | 0
|  |  | 429 | 519.996 | 3267231.20521173i | 326723.120521173i | 653446.241042346i | -123731.370961371i | -247462.741922742i | -30606.9554675178i | -43724.222096454i | 484+326723.120521173i | 968+653446.241042346i | 4123.18699767336-199064.787588873i | 8246.37399534663-398129.575177746i | 7423.18699767336-199064.787588873i | 8246.37399534663-441853.7972742i | 34.5970866965078-28624.7793459247i | 91.5933128295228-25027.1625175824i | 0.627943452396965-0.0198080277124833i | 4.91226737140893-0.647394469595615i | 0.627943452396965-0.0198080277124833i | 7.13277545617148e-08+1.41982542851677e-06i | 7.18501817120954e-07+2.19361898563142e-05i | 0.0620807623746602-0.00311875058209778i | 1.4216e-06 | 2.1948e-05 | 0.62826 | 0.062159 | -1.8068 | -2.8759 | 88.1932 | 0 | -38258.6943343973i | 8246.37399534663-436388.269512143i | 35.4113929857926-28601.5951184025i | 92.1290642807095-25009.4348986601i | 0.6274990797659-0.0197798489526805i | 4.91213182128984-0.64783310230012i | 0.6274990797659-0.0197798489526805i | 0.62781 | -1.8055 | 88.1945 | 0
|  |  | 430 | 524.8075 | 3297462.52333974i | 329746.252333974i | 659492.504667948i | -122596.994933904i | -245193.989867808i | -30326.349213127i | -43323.3560187529i | 484+329746.252333974i | 968+659492.504667948i | 3956.26238413627-195073.000107111i | 7912.52476827246-390146.000214221i | 7256.26238413627-195073.000107111i | 7912.52476827246-433469.356232974i | 33.82014881359-28343.968084895i | 89.441161854479-24749.0869213827i | 0.633678914222075-0.0199200216349559i | 4.91037616034005-0.654417082950235i | 0.633678914222075-0.0199200216349559i | 7.2615679771711e-08+1.46055155169272e-06i | 7.29470927825552e-07+2.23558762664719e-05i | 0.0632759948577257-0.00314595494729359i | 1.4624e-06 | 2.2368e-05 | 0.63399 | 0.063354 | -1.8005 | -2.8463 | 88.1995 | 0 | -37907.9365164088i | 7912.52476827246-428053.93673063i | 34.6237492771521-28320.5616094351i | 89.9676007985383-24731.2364117931i | 0.63322228405117-0.0198914990639239i | 4.91023569668628-0.654868266607785i | 0.63322228405117-0.0198914990639239i | 0.63353 | -1.7992 | 88.2008 | 0
|  |  | 431 | 529.6634 | 3327973.56841034i | 332797.356841034i | 665594.713682068i | -121473.018928369i | -242946.037856738i | -30048.3155723399i | -42926.1651033427i | 484+332797.356841034i | 968+665594.713682068i | 3798.57289668194-191222.198363298i | 7597.14579336389-382444.396726598i | 7098.57289668194-191222.198363298i | 7597.14579336389-425370.561829941i | 33.0634242278538-28066.2939086149i | 87.3490726536459-24475.0988141818i | 0.639288329402955-0.0200368687970926i | 4.90845071422544-0.661484177638885i | 0.639288329402955-0.0200368687970926i | 7.3922768407965e-08+1.5015771768646e-06i | 7.40744465912266e-07+2.2776923805327e-05i | 0.064456949809501-0.00317322096157647i | 1.5034e-06 | 2.2789e-05 | 0.6396 | 0.064535 | -1.7952 | -2.8184 | 88.2048 | 0 | -37560.3944654249i | 7597.14579336389-420004.791192023i | 33.8562973350735-28042.6765845378i | 87.8662985902406-24457.1338729768i | 0.63881949745241-0.0200080078840954i | 4.90830523041646-0.66194798067728i | 0.63881949745241-0.0200080078840954i | 0.63913 | -1.7939 | 88.2061 | 0
|  |  | 432 | 534.5644 | 3358766.92870506i | 335876.692870506i | 671753.385741012i | -120359.347596792i | -240718.695193583i | -29772.8309592932i | -42532.6156561331i | 484+335876.692870506i | 968+671753.385741012i | 3649.45682696231-187504.835965735i | 7298.91365392452-375009.671931469i | 6949.45682696231-187504.835965735i | 7298.91365392452-417542.287587602i | 32.3262792348635-27791.7096426507i | 85.3149832755158-24205.1078011038i | 0.64477488859931-0.0201584610476884i | 4.90649046365647-0.66859610370333i | 0.64477488859931-0.0201584610476884i | 7.5249740613623e-08+1.54289916588372e-06i | 7.52325463619268e-07+2.31993848887521e-05i | 0.0656235372187006-0.00320056829574294i | 1.5447e-06 | 2.3212e-05 | 0.64509 | 0.065702 | -1.7907 | -2.7922 | 88.2093 | 0 | -37216.0386991164i | 7298.91365392452-412225.710630585i | 33.1084160022961-27767.8926518648i | 85.8231003859418-24187.0366565701i | 0.64429391604838-0.0201292669641352i | 4.90633985180894-0.66907259191974i | 0.64429391604838-0.0201292669641352i | 0.64461 | -1.7895 | 88.2105 | 0
|  |  | 433 | 539.5106 | 3389845.2164545i | 338984.52164545i | 677969.0432909i | -119255.886465354i | -238511.772930707i | -29499.8720043601i | -42142.6742919429i | 484+338984.52164545i | 968+677969.0432909i | 3508.31053441597-183913.897973631i | 7016.62106883183-367827.795947259i | 6808.31053441597-183913.897973631i | 7016.62106883183-409970.470239202i | 31.6081041820865-27520.1692063459i | 83.3369183850324-23939.0263546805i | 0.65014168339792-0.020284695623065i | 4.90449483035072-0.67575320708338i | 0.65014168339792-0.020284695623065i | 7.65973088338962e-08+1.58451468157675e-06i | 7.64217093084716e-07+2.36233114364178e-05i | 0.0667756861364906-0.00322801543782625i | 1.5864e-06 | 2.3636e-05 | 0.65046 | 0.066854 | -1.7871 | -2.7676 | 88.2129 | 0 | -36874.8400054501i | 7016.62106883183-404702.635952709i | 32.379507213548-27496.1635098272i | 83.8360349052646-23920.8570064013i | 0.649648636509835-0.0202551732505804i | 4.90433898130127-0.67624244371607i | 0.649648636509835-0.0202551732505804i | 0.64996 | -1.7858 | 88.2142 | 0
|  |  | 434 | 544.5027 | 3421211.06805995i | 342121.106805995i | 684242.21361199i | -118162.541926377i | -236325.083852755i | -29229.4155521678i | -41756.3079316681i | 484+342121.106805995i | 968+684242.21361199i | 3374.58244716312-180442.854971173i | 6749.16489432629-360885.709942349i | 6674.58244716312-180442.854971173i | 6749.16489432629-402642.017874017i | 30.9083123891663-27251.6275761302i | 81.4129849404356-23676.7696987211i | 0.65539171013553-0.020415474894907i | 4.90246322706184-0.682955829500305i | 0.65539171013553-0.020415474894907i | 7.79661788745228e-08+1.62642117431228e-06i | 7.76422665576085e-07+2.40487549006165e-05i | 0.0679133433811688-0.00325557977334009i | 1.6283e-06 | 2.4061e-05 | 0.65571 | 0.067991 | -1.7842 | -2.7445 | 88.2158 | 0 | -36536.7694402097i | 6749.16489432629-397422.479382559i | 31.6689949804649-27227.4439111353i | 81.9032125902956-23658.5099199889i | 0.654886659935845-0.0203856288333859i | 4.90230203034978-0.68345787529564i | 0.654886659935845-0.0203856288333859i | 0.6552 | -1.783 | 88.217 | 0
|  |  | 435 | 549.5409 | 3452867.144317i | 345286.7144317i | 690573.4288634i | -117079.221230386i | -234158.442460771i | -28961.4386596333i | -41373.4837994761i | 484+345286.7144317i | 968+690573.4288634i | 3247.76777293535-177085.621820341i | 6495.53554587055-354171.243640679i | 6547.76777293535-177085.621820341i | 6495.53554587055-395544.727440155i | 30.2263391239628-26986.0407503874i | 79.5413681192247-23418.2556978059i | 0.66052787354189-0.0205507061321475i | 4.90039505748966-0.690204308335035i | 0.66052787354189-0.0205507061321475i | 7.93570509067286e-08+1.6686163692999e-06i | 7.88945630868791e-07+2.44757662938836e-05i | 0.06903647232277-0.00328327766006374i | 1.6705e-06 | 2.4488e-05 | 0.66085 | 0.069115 | -1.782 | -2.7229 | 88.218 | 0 | -36201.7983245416i | 6495.53554587055-390373.041965221i | 30.9763244278396-26961.6896283356i | 80.022821582909-23399.9130383422i | 0.660010895509865-0.0205205407077609i | 4.9002284013397-0.69071922160987i | 0.660010895509865-0.0205205407077609i | 0.66033 | -1.7808 | 88.2192 | 0
|  |  | 436 | 554.6257 | 3484816.13064129i | 348481.613064129i | 696963.226128258i | -116005.832478234i | -232011.664956468i | -28695.9185940171i | -40994.1694200244i | 484+348481.613064129i | 968+696963.226128258i | 3127.40382566428-173836.520545846i | 6254.80765132851-347673.041091692i | 6427.40382566428-173836.520545846i | 6254.80765132851-388667.210511716i | 29.561640631138-26723.3657158018i | 77.7203274770107-23163.4047520866i | 0.66555299021282-0.0206903012760217i | 4.89828971619078-0.69749897650123i | 0.66555299021282-0.0206903012760217i | 8.07706204225405e-08+1.71109825457775e-06i | 8.01789576767625e-07+2.49043962154795e-05i | 0.0701450517424683-0.00331112449776211i | 1.713e-06 | 2.4917e-05 | 0.66587 | 0.070223 | -1.7806 | -2.7026 | 88.2194 | 0 | -35869.8982425214i | 6254.80765132851-383542.939334213i | 30.3009608783084-26698.8574207692i | 78.1931239305217-23144.9865410262i | 0.66502416398566-0.0206598205491446i | 4.89811748749586-0.69802681320088i | 0.66502416398566-0.0206598205491446i | 0.66534 | -1.7794 | 88.2206 | 0
|  |  | 437 | 559.7576 | 3517060.73729631i | 351706.073729631i | 703412.147459262i | -114942.284613313i | -229884.569226626i | -28432.8328309944i | -40618.3326157063i | 484+351706.073729631i | 968+703412.147459262i | 3013.06588723034-170690.24687744i | 6026.13177446069-341380.493754881i | 6313.06588723034-170690.24687744i | 6026.13177446069-381998.826370587i | 28.9136932101992-26463.5604151136i | 75.9481933241266-22912.1396971012i | 0.6704697919226-0.0208341767274585i | 4.89614658848978-0.70484016231294i | 0.6704697919226-0.0208341767274585i | 8.22075791440119e-08+1.75386506964778e-06i | 8.14958228764375e-07+2.53346948767897e-05i | 0.0712390747620224-0.00333913479320348i | 1.7558e-06 | 2.5348e-05 | 0.67079 | 0.071317 | -1.7798 | -2.6836 | 88.2202 | 0 | -35541.041038743i | 6026.13177446069-376921.534793624i | 29.6423889826896-26438.9050028833i | 76.412452005661-22893.6530462031i | 0.66992920101207-0.0208033845004938i | 4.89596867279386-0.705380976064925i | 0.66992920101207-0.0208033845004938i | 0.67025 | -1.7786 | 88.2214 | 0
|  |  | 438 | 564.937 | 3549603.69962329i | 354960.369962329i | 709920.739924658i | -113888.487413827i | -227776.974827654i | -28172.1590527452i | -40245.9415039217i | 484+354960.369962329i | 968+709920.739924658i | 2904.36353551326-167641.840036018i | 5808.72707102651-335283.680072036i | 6204.36353551326-167641.840036018i | 5808.72707102651-375529.621575958i | 28.2819923402037-26206.5837162112i | 74.2233633061125-22664.3857083221i | 0.675280928784525-0.0209822531460528i | 4.89396505039103-0.712228189347095i | 0.675280928784525-0.0209822531460528i | 8.36686158896832e-08+1.79691529472042e-06i | 8.28455449826297e-07+2.57667121257064e-05i | 0.0723185478388202-0.00336732222081028i | 1.7989e-06 | 2.578e-05 | 0.67561 | 0.072397 | -1.7797 | -2.6659 | 88.2203 | 0 | -35215.1988159315i | 5808.72707102651-370498.878887967i | 29.0001118934288-26181.7910138305i | 74.6792051257043-22645.8375153759i | 0.6747286603057-0.020951152971133i | 4.89378133187199-0.71278203151076i | 0.6747286603057-0.020951152971133i | 0.67505 | -1.7785 | 88.2215 | 0
|  |  | 439 | 570.1643 | 3582447.77827328i | 358244.777827328i | 716489.555654656i | -112844.351485138i | -225688.702970275i | -27913.8751460599i | -39876.9644943712i | 484+358244.777827328i | 968+716489.555654656i | 2800.93737969294-164686.655402601i | 5601.87475938573-329373.3108052i | 6100.93737969294-164686.655402601i | 5601.87475938573-369250.275299571i | 27.6660518484043-25952.3953824957i | 72.5442991750338-22420.0702101799i | 0.679988972267705-0.0211344552599035i | 4.89174446849119-0.719663376300655i | 0.679988972267705-0.0211344552599035i | 8.51544174013545e-08+1.84024764053305e-06i | 8.42285240309927e-07+2.62004974700407e-05i | 0.0733834898223868-0.00339569967925268i | 1.8422e-06 | 2.6214e-05 | 0.68032 | 0.073462 | -1.7802 | -2.6494 | 88.2198 | 0 | -34892.3439325749i | 5601.87475938573-364265.654737775i | 28.3736504786956-25927.4749882951i | 72.9918463601357-22401.4671625764i | 0.67942511667954-0.0211030504464543i | 4.89155482994385-0.720230296012805i | 0.67942511667954-0.0211030504464543i | 0.67975 | -1.779 | 88.221 | 0
|  |  | 440 | 575.4399 | 3615595.75944131i | 361559.575944131i | 723119.151888262i | -111809.788252182i | -223619.576504364i | -27657.9592004644i | -39511.3702863777i | 484+361559.575944131i | 968+723119.151888262i | 2702.45615202548-161820.339754423i | 5404.91230405093-323640.679508847i | 6002.45615202548-161820.339754423i | 5404.91230405093-363152.049795225i | 27.0654031204548-25700.956044456i | 70.9095237396577-22179.1227893198i | 0.684596418077945-0.0212907116856551i | 4.88948419989262-0.727146036842375i | 0.684596418077945-0.0212907116856551i | 8.66656691340226e-08+1.88386103870891e-06i | 8.5645173799545e-07+2.66361001000223e-05i | 0.0744339310685079-0.00342427934427106i | 1.8859e-06 | 2.665e-05 | 0.68493 | 0.074513 | -1.7813 | -2.634 | 88.2187 | 0 | -34572.4490005805i | 5404.91230405093-358213.128509428i | 27.7625425749724-25675.9173284867i | 71.3488995136066-22160.4713677574i | 0.68402106893518-0.0212590053078024i | 4.88928852271185-0.72772608105913i | 0.68402106893518-0.0212590053078024i | 0.68435 | -1.7801 | 88.2199 | 0
|  |  | 441 | 580.7644 | 3649050.45510277i | 364905.045510277i | 729810.091020554i | -110784.709951958i | -221569.419903916i | -27404.3895063609i | -39149.1278662299i | 484+364905.045510277i | 968+729810.091020554i | 2608.6141123285-159038.808791251i | 5217.22822465696-318077.617582502i | 5908.6141123285-159038.808791251i | 5217.22822465696-357226.745448732i | 26.479594349689-25452.2271723965i | 69.3176179832169-21941.47511186i | 0.68910568890971-0.0214509547581243i | 4.88718359211765-0.734676479459265i | 0.68910568890971-0.0214509547581243i | 8.82030560116369e-08+1.92775463262511e-06i | 8.70959218236861e-07+2.7073568909924e-05i | 0.0754699126073575-0.00345307271799181i | 1.9298e-06 | 2.7088e-05 | 0.68944 | 0.075549 | -1.783 | -2.6197 | 88.217 | 0 | -34255.4868829511i | 5217.22822465696-352333.104465453i | 27.1663422759175-25427.0792772467i | 69.7489462737818-21922.7815941657i | 0.68851894262591-0.0214189496619399i | 4.88698175628162-0.73526969299416i | 0.68851894262591-0.0214189496619399i | 0.68885 | -1.7818 | 88.2182 | 0
|  |  | 442 | 586.1382 | 3682814.70325191i | 368281.470325191i | 736562.940650382i | -109769.02962608i | -219538.059252159i | -27153.1445531866i | -38790.2065045522i | 484+368281.470325191i | 968+736562.940650382i | 2519.12872735876-156338.226708647i | 5038.25745471742-312676.453417292i | 5819.12872735876-156338.226708647i | 5038.25745471742-351466.659921844i | 25.9081898234374-25206.1710502611i | 67.7672183383848-21707.0608444401i | 0.69351913707622-0.0216151203689408i | 4.88484198302395-0.74225500729759i | 0.69351913707622-0.0216151203689408i | 8.97672631511608e-08+1.9719277687607e-06i | 8.85812094224109e-07+2.75129525188694e-05i | 0.0764914853622884-0.00348209067498201i | 1.974e-06 | 2.7527e-05 | 0.69386 | 0.076571 | -1.7852 | -2.6065 | 88.2148 | 0 | -33941.4306914832i | 5038.25745471742-346617.884108775i | 26.584619255558-25180.9228922167i | 68.1906235138692-21688.3313094803i | 0.69292109269748-0.0215828191795132i | 4.88463386707753-0.74286143285615i | 0.69292109269748-0.0215828191795132i | 0.69326 | -1.784 | 88.216 | 0
|  |  | 443 | 591.5616 | 3716891.36814264i | 371689.136814264i | 743378.273628528i | -108762.6611134i | -217525.3222268i | -26904.2030275883i | -38434.5757536975i | 484+371689.136814264i | 968+743378.273628528i | 2433.73859233223-153714.987604002i | 4867.47718466444-307429.975208005i | 5733.73859233223-153714.987604002i | 4867.47718466444-345864.550961702i | 25.3507692441927-24962.750750503i | 66.2570141097382-21475.815578856i | 0.697839047023825-0.0217831478136595i | 4.88245870072093-0.749881917998485i | 0.697839047023825-0.0217831478136595i | 9.1358976557223e-08+2.01637998849741e-06i | 9.01014917352882e-07+2.79542992908547e-05i | 0.0774987094161434-0.00351134350526886i | 2.0184e-06 | 2.7969e-05 | 0.69818 | 0.077578 | -1.7879 | -2.5942 | 88.2121 | 0 | -33630.2537844854i | 4867.47718466444-341060.22899249i | 26.0169581239398-24937.4110210171i | 66.6726207402797-21457.0559105194i | 0.69722980601285-0.0217505529419862i | 4.88224418175931-0.75050159620926i | 0.69722980601285-0.0217505529419862i | 0.69757 | -1.7868 | 88.2132 | 0
|  |  | 444 | 597.0353 | 3751283.34053147i | 375128.334053147i | 750256.668106294i | -107765.519042703i | -215531.038085407i | -26657.5438116152i | -38082.2054451646i | 484+375128.334053147i | 968+750256.668106294i | 2352.20156615881-151165.698526384i | 4704.4031323177-302331.397052771i | 5652.20156615881-151165.698526384i | 4704.4031323177-340413.602497936i | 24.8069270838078-24721.93010995i | 64.7857450346901-21247.6767600952i | 0.70206763773673-0.0219549796468485i | 4.88003306348757-0.757557503527995i | 0.70206763773673-0.0219549796468485i | 9.29788837895112e-08+2.06111102034721e-06i | 9.16572377698817e-07+2.83976573540281e-05i | 0.0784916533221553-0.00354084095453425i | 2.0632e-06 | 2.8412e-05 | 0.70241 | 0.078571 | -1.7912 | -2.5829 | 88.2088 | 0 | -33321.929764519i | 4704.4031323177-335653.32681729i | 25.4629578134873-24696.5072773915i | 65.1936776766537-21228.8926513284i | 0.701447303766895-0.0219220932965412i | 4.87981201714001-0.75819047297032i | 0.701447303766895-0.0219220932965412i | 0.70179 | -1.7901 | 88.2099 | 0
|  |  | 445 | 602.5596 | 3785993.53792277i | 378599.353792277i | 757198.707584554i | -106777.51882546i | -213555.037650921i | -26413.1459809269i | -37733.0656870384i | 484+378599.353792277i | 968+757198.707584554i | 2274.29309566107-148687.164003135i | 4548.58619132214-297374.328006271i | 5574.29309566107-148687.164003135i | 4548.58619132214-335107.393693309i | 24.2762719688477-24483.6737066189i | 63.3521989744846-21022.5836175905i | 0.706207065037795-0.0221305615446841i | 4.8775643796914-0.76528205000172i | 0.706207065037795-0.0221305615446841i | 9.46276746049216e-08+2.10612077258343e-06i | 9.32489304592684e-07+2.88430746192684e-05i | 0.0794703934567266-0.0035705922616792i | 2.1082e-06 | 2.8858e-05 | 0.70655 | 0.079551 | -1.7949 | -2.5726 | 88.2051 | 0 | -33016.4324761586i | 4548.58619132214-330390.76048243i | 24.9222309944006-24458.1760182714i | 63.7525819759686-21003.7805744721i | 0.705575743796855-0.0220973857184876i | 4.87733668010532-0.76592834723017i | 0.705575743796855-0.0220973857184876i | 0.70592 | -1.7938 | 88.2062 | 0
|  |  | 446 | 608.135 | 3821024.90481624i | 382102.490481624i | 764204.980963248i | -105798.576648655i | -211597.15329731i | -26170.9888030183i | -37387.1268614547i | 484+382102.490481624i | 968+764204.980963248i | 2199.80470721978-146276.371895356i | 4399.60941443953-292552.743790712i | 5499.80470721978-146276.371895356i | 4399.60941443953-329939.870652167i | 23.7584260954318-24247.9468374341i | 61.9552097273772-20800.4770995281i | 0.710259423790535-0.022309842174613i | 4.87505194770916-0.77305583750386i | 0.710259423790535-0.022309842174613i | 9.63060415762888e-08+2.15140932625169e-06i | 9.48770667293449e-07+2.92905987980924e-05i | 0.0804350134114887-0.00360060619393724i | 2.1536e-06 | 2.9306e-05 | 0.71061 | 0.080516 | -1.7991 | -2.5631 | 88.2009 | 0 | -32713.7360037729i | 4399.60941443953-325266.479794485i | 24.3944035175677-24222.3823217196i | 62.3481670530669-20781.6604453671i | 0.709617222793655-0.0222763786807328i | 4.87481746753435-0.773715497069515i | 0.709617222793655-0.0222763786807328i | 0.70997 | -1.798 | 88.202 | 0
|  |  | 447 | 613.762 | 3856380.41295668i | 385638.041295668i | 771276.082591336i | -104828.609467673i | -209657.218935347i | -25931.0517354615i | -37044.3596220878i | 484+385638.041295668i | 968+771276.082591336i | 2128.54264701388-143930.480451014i | 4257.08529402782-287860.960902031i | 5428.54264701388-143930.480451014i | 4257.08529402782-324905.320524119i | 23.2530246719607-24014.7154968107i | 60.5936549567262-20581.2998100522i | 0.714226750007435-0.0224927730716784i | 4.87249505584889-0.78087913990061i | 0.714226750007435-0.0224927730716784i | 9.8014680689491e-08+2.19697692854089e-06i | 9.65421575756493e-07+2.97402774199247e-05i | 0.0813856034222986-0.00363089107970561i | 2.1992e-06 | 2.9756e-05 | 0.71458 | 0.081467 | -1.8038 | -2.5545 | 88.1962 | 0 | -32413.8146693269i | 4257.08529402782-320274.775571358i | 23.879113883508-23989.0919657122i | 60.9793100304415-20562.4746894972i | 0.71357377841919-0.0224590235299181i | 4.8722536662221-0.781552194369325i | 0.71357377841919-0.0224590235299181i | 0.71393 | -1.8027 | 88.1973 | 0
|  |  | 448 | 619.4411 | 3892063.06158612i | 389206.306158612i | 778412.612317224i | -103867.534999259i | -207735.069998518i | -25693.3144241623i | -36704.7348916605i | 484+389206.306158612i | 968+778412.612317224i | 2060.32665337161-141646.806439074i | 4120.6533067432-283293.612878148i | 5360.32665337161-141646.806439074i | 4120.6533067432-319998.347769808i | 22.7597153882205-23783.94635606i | 59.2664542271239-20364.9959492171i | 0.71811102286927-0.022679308521124i | 4.86989298227388-0.78875222464803i | 0.71811102286927-0.022679308521124i | 9.97542919205131e-08+2.24282398649347e-06i | 9.82447281494332e-07+3.01921578487665e-05i | 0.0823222598329-0.00366145483924774i | 2.245e-06 | 3.0208e-05 | 0.71847 | 0.082404 | -1.8089 | -2.5467 | 88.1911 | 0 | -32116.6430302028i | 4120.6533067432-315410.255908351i | 23.3760127359875-23758.2714077223i | 59.6449297905848-20346.167332365i | 0.71744739133422-0.022645274368828i | 4.86964455280363-0.78943870461568i | 0.71744739133422-0.022645274368828i | 0.7178 | -1.8079 | 88.1921 | 0
|  |  | 449 | 625.1727 | 3928075.87769825i | 392807.587769825i | 785615.17553965i | -102915.271714533i | -205830.543429067i | -25457.7567016341i | -36368.2238594773i | 484+392807.587769825i | 968+785615.17553965i | 1994.98884677628-139422.814260792i | 3989.9776935526-278845.628521586i | 5294.98884677628-139422.814260792i | 3989.9776935526-315213.852381063i | 22.2781579094859-23555.6067435812i | 57.9725671422304-20151.511255547i | 0.721914166659825-0.0228694054469216i | 4.86724499492844-0.7966753525942i | 0.721914166659825-0.0228694054469216i | 1.01525579794013e-07+2.28895106103677e-06i | 9.99853178527548e-07+3.06462872992877e-05i | 0.0832450845911733-0.00369230501341189i | 2.2912e-06 | 3.0663e-05 | 0.72228 | 0.083327 | -1.8145 | -2.5397 | 88.1855 | 0 | -31822.1958770427i | 3989.9776935526-310667.824398629i | 22.884762379017-23529.8877650687i | 58.3439851286382-20132.6839420431i | 0.72123998714147-0.0228350879447307i | 4.8669893936802-0.79737528669903i | 0.72123998714147-0.0228350879447307i | 0.7216 | -1.8134 | 88.1866 | 0
|  |  | 450 | 630.9573 | 3964421.91629516i | 396442.191629516i | 792884.383259032i | -101971.738832079i | -203943.477664158i | -25224.3585852871i | -36034.7979789815i | 484+396442.191629516i | 968+792884.383259032i | 1932.37272482682-137256.10594563i | 3864.74544965362-274512.21189126i | 5232.37272482682-137256.10594563i | 3864.74544965362-310547.009870242i | 21.8080233942493-23329.6646258043i | 56.7109915783181-19940.7929510749i | 0.725638052620215-0.0230630233058852i | 4.86455035146564-0.80464877777563i | 0.725638052620215-0.0230630233058852i | 1.03329253924809e-07+2.33535886131805e-06i | 1.01764480442358e-06+3.11027128523712e-05i | 0.0841541847760202-0.00372344879049937i | 2.3376e-06 | 3.1119e-05 | 0.726 | 0.084237 | -1.8204 | -2.5334 | 88.1796 | 0 | -31530.4482316088i | 3864.74544965362-306042.660122869i | 22.4050363159991-23303.9087959965i | 57.0754729995075-19921.9715741939i | 0.72495343824788-0.023028423543302i | 4.86428744494734-0.80536219270777i | 0.72495343824788-0.023028423543302i | 0.72532 | -1.8194 | 88.1806 | 0
|  |  | 451 | 636.7955 | 4001104.26064655i | 400110.426064655i | 800220.85212931i | -101036.856311086i | -202073.712622172i | -24993.1002757325i | -35704.4289653322i | 484+400110.426064655i | 968+800220.85212931i | 1872.33225097112-135144.411949041i | 3744.6645019422-270288.823898081i | 5172.33225097112-135144.411949041i | 3744.6645019422-305993.252863413i | 21.3489940343685-23106.0885888484i | 55.4807620079703-19732.7896887323i | 0.72928450072676-0.023260123987062i | 4.86180829917719-0.812672747208005i | 0.72928450072676-0.023260123987062i | 1.05166029543621e-07+2.38204823932662e-06i | 1.03582784142163e-06+3.156148147014e-05i | 0.0850496721530319-0.00375489303140624i | 2.3844e-06 | 3.1578e-05 | 0.72966 | 0.085133 | -1.8268 | -2.5279 | 88.1732 | 0 | -31241.3753446657i | 3744.6645019422-301530.199242747i | 21.9365188098911-23080.302881456i | 55.8384268539879-19713.9787194321i | 0.72858956565019-0.0232252428878282i | 4.86153795232507-0.813399667716265i | 0.72858956565019-0.0232252428878282i | 0.72896 | -1.8258 | 88.1742 | 0
|  |  | 452 | 642.6877 | 4038126.02255125i | 403812.602255125i | 807625.20451025i | -100110.544844565i | -200221.089689129i | -24763.962155104i | -35377.0887930057i | 484+403812.602255125i | 968+807625.20451025i | 1814.73102715517-133085.582678191i | 3629.46205431028-266171.165356381i | 5114.73102715517-133085.582678191i | 3629.46205431028-301548.254149387i | 20.9007626164438-22884.8478208664i | 54.2809479087551-19527.4515019775i | 0.7328552813961-0.0234606717161028i | 4.85901807492565-0.820747500671075i | 0.7328552813961-0.0234606717161028i | 1.0703662800831e-07+2.4290201847876e-06i | 1.05440811764158e-06+3.20226400104848e-05i | 0.085931662757234-0.0037866442931539i | 2.4314e-06 | 3.204e-05 | 0.73323 | 0.086015 | -1.8336 | -2.5231 | 88.1664 | 0 | -30954.9526938801i | 3629.46205431028-297126.118050261i | 21.4789044633118-22859.0390075516i | 54.6319150587923-19508.6552529198i | 0.732150140647385-0.0234255100433924i | 4.85874015109056-0.82148794956707i | 0.732150140647385-0.0234255100433924i | 0.73252 | -1.8326 | 88.1674 | 0
|  |  | 453 | 648.6344 | 4075490.34260122i | 407549.034260122i | 815098.068520244i | -99192.7258526146i | -198385.451705229i | -24536.9247853926i | -35052.749693418i | 484+407549.034260122i | 968+815098.068520244i | 1759.44154167777-131077.580679298i | 3518.88308335549-262155.161358595i | 5059.44154167777-131077.580679298i | 3518.88308335549-297207.911052013i | 20.4630321033185-22665.9120950421i | 53.1106522519402-19324.7297565477i | 0.7363521171211-0.0236646329643391i | 4.85617890507898-0.82887327048776i | 0.7363521171211-0.0236646329643391i | 1.08941777301799e-07+2.47627582031315e-06i | 1.07339160837547e-06+3.24862352411233e-05i | 0.0868002765013002-0.00381870885091605i | 2.4787e-06 | 3.2504e-05 | 0.73673 | 0.086884 | -1.8407 | -2.5191 | 88.1593 | 0 | -30671.1559817407i | 3518.88308335549-292826.317340336i | 21.0318978175396-22640.0867486294i | 53.4550393956478-19305.9523860805i | 0.735636886483715-0.0236291913257719i | 4.85589326601305-0.829627268647395i | 0.735636886483715-0.0236291913257719i | 0.73602 | -1.8397 | 88.1603 | 0
|  |  | 454 | 654.6362 | 4113200.39044793i | 411320.039044793i | 822640.078089586i | -98283.3214757609i | -196566.642951522i | -24311.9689067981i | -34731.3841525688i | 484+411320.039044793i | 968+822640.078089586i | 1706.34448454662-129118.473427135i | 3412.68896909321-258236.946854269i | 5006.34448454662-129118.473427135i | 3412.68896909321-292968.331006838i | 20.0355152346548-22449.2517532145i | 51.9690100667626-19124.5771042355i | 0.739776684040825-0.0238719763623077i | 4.85329000544775-0.83705028129738i | 0.739776684040825-0.0238719763623077i | 1.10882212517759e-07+2.52381639679696e-06i | 1.09278443745984e-06+3.29523138532069e-05i | 0.0876556368077072-0.00385109271864106i | 2.5263e-06 | 3.297e-05 | 0.74016 | 0.08774 | -1.8482 | -2.5156 | 88.1518 | 0 | -30389.9611334977i | 3412.68896909321-288626.907987767i | 20.5952129694798-22423.4162509767i | 52.3069336350733-19105.8226203286i | 0.739051479925425-0.0238362552147816i | 4.85299651129155-0.837817847659825i | 0.739051479925425-0.0238362552147816i | 0.73944 | -1.8473 | 88.1527 | 0
|  |  | 455 | 660.6934 | 4151259.36507132i | 415125.936507132i | 830251.873014264i | -97382.2545683496i | -194764.509136699i | -24089.0754360953i | -34412.9649087076i | 484+415125.936507132i | 968+830251.873014264i | 1655.32812350581-127206.426663236i | 3310.65624701159-254412.853326472i | 4955.32812350581-127206.426663236i | 3310.65624701159-288825.81823518i | 19.6179341456202-22234.8376900991i | 50.855187075915-18926.9474385869i | 0.74313061344774-0.0240826726174811i | 4.850350581225-0.84527874982303i | 0.74313061344774-0.0240826726174811i | 1.12858676335104e-07+2.5716432890397e-06i | 1.11259287872775e-06+3.3420922474501e-05i | 0.0884978702634366-0.00388380166836312i | 2.5741e-06 | 3.3439e-05 | 0.74352 | 0.088583 | -1.8561 | -2.5129 | 88.1439 | 0 | -30111.3442951191i | 3310.65624701159-284524.197621591i | 20.1685732056721-22208.9982171075i | 51.186762180536-18908.2197027211i | 0.74239555277452-0.0240466722718348i | 4.85004909049516-0.846059901387135i | 0.74239555277452-0.0240466722718348i | 0.74278 | -1.8552 | 88.1448 | 0
|  |  | 456 | 666.8068 | 4189670.4950511i | 418967.04950511i | 837934.09901022i | -96489.4486920003i | -192978.897384i | -23868.2254650148i | -34097.4649500212i | 484+418967.04950511i | 968+837934.09901022i | 1606.28773467309-125339.698234725i | 3212.57546934614-250679.396469448i | 4906.28773467309-125339.698234725i | 3212.57546934614-284776.861419469i | 19.2100200027405-22022.6413380821i | 49.7683783982966-18731.7958524323i | 0.746415493235135-0.0242966944359772i | 4.84735982692909-0.85355888463293i | 0.746415493235135-0.0242966944359772i | 1.14871919482278e-07+2.61975799159322e-06i | 1.13282335753914e-06+3.38921076821559e-05i | 0.0893271062958877-0.00391684124828863i | 2.6223e-06 | 3.3911e-05 | 0.74681 | 0.089413 | -1.8644 | -2.5107 | 88.1356 | 0 | -29835.2818312685i | 3212.57546934614-280514.678300717i | 19.7517106524825-21996.8038906084i | 50.0937187791398-18713.0985834322i | 0.745670693322365-0.0242604150614774i | 4.84705019650643-0.85435363645134i | 0.745670693322365-0.0242604150614774i | 0.74607 | -1.8635 | 88.1365 | 0
|  |  | 457 | 672.9767 | 4228437.03884065i | 422843.703884065i | 845687.40776813i | -95604.8281091252i | -191209.656218251i | -23649.4002586398i | -33784.8575123426i | 484+422843.703884065i | 968+845687.40776813i | 1559.12508239753-123516.632390425i | 3118.25016479506-247033.264780851i | 4859.12508239753-123516.632390425i | 3118.25016479506-280818.122293194i | 18.8115126560565-21812.634652562i | 48.7078073152458-18539.0785971598i | 0.74963286928752-0.0245140164480328i | 4.84431692634953-0.861890885895905i | 0.74963286928752-0.0245140164480328i | 1.16922701192209e-07+2.6681621148117e-06i | 1.15348245238832e-06+3.43659160150891e-05i | 0.090143476868744-0.00395021679973699i | 2.6707e-06 | 3.4385e-05 | 0.75003 | 0.09023 | -1.873 | -2.5092 | 88.127 | 0 | -29561.7503232997i | 3118.25016479506-276595.015104151i | 19.3443659416818-21786.805041522i | 49.0270252950991-18520.4153749723i | 0.748878447746105-0.0244774580766985i | 4.84399901146772-0.86269925106669i | 0.748878447746105-0.0244774580766985i | 0.74928 | -1.8721 | 88.1279 | 0
|  |  | 458 | 679.2036 | 4267562.28504348i | 426756.228504348i | 853512.457008696i | -94728.3177765037i | -189456.635553007i | -23432.5812538155i | -33475.1160768793i | 484+426756.228504348i | 968+853512.457008696i | 1513.74794353851-121735.654495156i | 3027.49588707699-243471.308990311i | 4813.74794353851-121735.654495156i | 3027.49588707699-276946.42506719i | 18.4221603067599-21604.7900978138i | 47.6727240967549-18348.7530436485i | 0.752784246816585-0.0247346151370377i | 4.84122105249611-0.870274945130835i | 0.752784246816585-0.0247346151370377i | 1.19011789648827e-07+2.71685738109948e-06i | 1.17457689658771e-06+3.48423939859928e-05i | 0.0909471161966314-0.00398393347301163i | 2.7195e-06 | 3.4862e-05 | 0.75319 | 0.091034 | -1.8819 | -2.5082 | 88.1181 | 0 | -29290.7265672694i | 3027.49588707699-272762.03555758i | 18.9462878906381-21578.9739522432i | 47.985930542557-18330.127313061i | 0.75202032145036-0.0246977776678016i | 4.84089470673087-0.87109693478685i | 0.75202032145036-0.0246977776678016i | 0.75243 | -1.881 | 88.119 | 0
|  |  | 459 | 685.4882 | 4307049.55269214i | 430704.955269214i | 861409.910538428i | -93859.8433389127i | -187719.686677826i | -23217.7500575759i | -33168.2143679655i | 484+430704.955269214i | 968+861409.910538428i | 1470.06967188705-119995.266126868i | 2940.13934377411-239990.532253737i | 4770.06967188705-119995.266126868i | 2940.13934377411-273158.746621703i | 18.0417191895305-21399.0806333572i | 46.6624048843574-18160.7776447847i | 0.75587109164551-0.0249584687719526i | 4.83807136755138-0.878711244950055i | 0.75587109164551-0.0249584687719526i | 1.21139962425962e-07+2.76584562134556e-06i | 1.19611358002716e-06+3.53215880929927e-05i | 0.0917381604774883-0.00401799624227159i | 2.7685e-06 | 3.5342e-05 | 0.75628 | 0.091826 | -1.8912 | -2.5079 | 88.1088 | 0 | -29022.1875719698i | 2940.13934377411-269012.719825707i | 18.5572331964098-21373.2834039107i | 46.9697091745204-18142.1927190809i | 0.755097780356975-0.0249213519746634i | 4.83773644281032-0.879546868246015i | 0.755097780356975-0.0249213519746634i | 0.75551 | -1.8903 | 88.1097 | 0
|  |  | 460 | 691.831 | 4346902.19152983i | 434690.219152983i | 869380.438305966i | -92999.3311228261i | -185998.662245652i | -23004.8884455821i | -32864.1263508315i | 484+434690.219152983i | 968+869380.438305966i | 1428.0087989086-118294.040524699i | 2856.01759781718-236588.081049398i | 4728.0087989086-118294.040524699i | 2856.01759781718-269452.20740023i | 17.6699532688332-21195.4797008027i | 45.6761506275912-17975.1118994851i | 0.75889483144352-0.0251855573429116i | 4.83486702282677-0.887199958796705i | 0.75889483144352-0.0251855573429116i | 1.23308006919325e-07+2.81512877153427e-06i | 1.21809955100735e-06+3.58035448309593e-05i | 0.0925167476415633-0.0040524099194659i | 2.8178e-06 | 3.5824e-05 | 0.75931 | 0.092605 | -1.9008 | -2.5081 | 88.0992 | 0 | -28756.1105569776i | 2856.01759781718-265344.191606376i | 18.1769661430487-21169.7066632676i | 45.9776606248017-17956.5709640373i | 0.7581122521449-0.0251481608621853i | 4.83452336933985-0.888049222894075i | 0.7581122521449-0.0251481608621853i | 0.75853 | -1.8999 | 88.1001 | 0
|  |  | 461 | 698.2324 | 4387123.58229455i | 438712.358229455i | 877424.71645891i | -92146.7081301558i | -184293.416260312i | -22793.9783605772i | -32562.826229396i | 484+438712.358229455i | 968+877424.71645891i | 1387.48866738944-116630.618358952i | 2774.97733477888-233261.236717905i | 4687.48866738944-116630.618358952i | 2774.97733477888-265824.062947301i | 17.3066339484957-20993.9612111596i | 44.7132860711311-17791.7163181573i | 0.761856856913515-0.0254158624998695i | 4.83160715872248-0.895741250676055i | 0.761856856913515-0.0254158624998695i | 1.25516720772398e-07+2.86470886952474e-06i | 1.24054201814773e-06+3.62883107025056e-05i | 0.0932830171161436-0.00408717916739521i | 2.8675e-06 | 3.631e-05 | 0.76228 | 0.093373 | -1.9107 | -2.5088 | 88.0893 | 0 | -28492.4729507215i | 2774.97733477888-261753.709668627i | 17.8052583214763-20968.2174699779i | 45.0091081001775-17773.2224339531i | 0.76106512744278-0.0253781858587886i | 4.83125462503307-0.89660416072571i | 0.76106512744278-0.0253781858587886i | 0.76149 | -1.9099 | 88.0901 | 0
|  |  | 462 | 704.6931 | 4427717.13700586i | 442771.713700586i | 885543.427401172i | -91301.9020320683i | -182603.804064137i | -22585.0019108544i | -32264.2884440777i | 484+442771.713700586i | 968+885543.427401172i | 1348.43709492795-115003.703796802i | 2696.87418985589-230007.407593605i | 4648.43709492795-115003.703796802i | 2696.87418985589-262271.696037683i | 16.951539793899-20794.4995325839i | 43.7731587898587-17610.5523895319i | 0.764758522934385-0.0256493674941098i | 4.82829090469132-0.90433527488061i | 0.764758522934385-0.0256493674941098i | 1.27766912296805e-07+2.9145880519889e-06i | 1.26344835236711e-06+3.67759322286674e-05i | 0.0940371096050324-0.00412230851195329i | 2.9174e-06 | 3.6798e-05 | 0.76519 | 0.094127 | -1.9209 | -2.5101 | 88.0791 | 0 | -28231.2523885679i | 2696.87418985589-258238.659982173i | 17.4418883613203-20768.7900243752i | 44.0633976200077-17592.1084966338i | 0.763957760976105-0.0256114100977805i | 4.82792933764805-0.905211834003395i | 0.763957760976105-0.0256114100977805i | 0.76439 | -1.9201 | 88.0799 | 0
|  |  | 463 | 711.2135 | 4468686.29925436i | 446868.629925436i | 893737.259850872i | -90464.8411628434i | -180929.682325687i | -22377.9413687387i | -31968.4876696267i | 484+446868.629925436i | 968+893737.259850872i | 1310.78606452597-113412.060839856i | 2621.57212905195-226824.121679713i | 4610.78606452597-113412.060839856i | 2621.57212905195-258792.60934934i | 16.604456266169-20597.0694785491i | 42.8551382692858-17431.5825488015i | 0.767601149660385-0.0258860571224851i | 4.82491737920676-0.91298217570922i | 0.767601149660385-0.0258860571224851i | 1.30059400887897e-07+2.96476855150135e-06i | 1.28682608893755e-06+3.7266455959294e-05i | 0.0947791668819679-0.00415780235360377i | 2.9676e-06 | 3.7289e-05 | 0.76804 | 0.09487 | -1.9315 | -2.5119 | 88.0685 | 0 | -27972.4267109234i | 2621.57212905195-254796.548390636i | 17.0866416741352-20571.398975628i | 43.1398971008134-17413.1914697381i | 0.766791472671165-0.0258478182614521i | 4.82454662395597-0.91387238497444i | 0.766791472671165-0.0258478182614521i | 0.76723 | -1.9307 | 88.0693 | 0
|  |  | 464 | 717.7943 | 4510034.5444938i | 451003.45444938i | 902006.90889876i | -89635.4545137957i | -179270.909027591i | -22172.7791690837i | -31675.3988129767i | 484+451003.45444938i | 968+902006.90889876i | 1274.47143981782-111854.509911928i | 2548.9428796356-223709.019823856i | 4574.47143981782-111854.509911928i | 2548.9428796356-255384.418636833i | 16.2651754677786-20401.6462964226i | 41.9586150289455-17254.7701470089i | 0.77038602357933-0.0261259176742415i | 4.82148568973532-0.921682087179925i | 0.77038602357933-0.0261259176742415i | 1.32395017436117e-07+3.0152526937729e-06i | 1.31068292961042e-06+3.77599284831528e-05i | 0.0955093315971589-0.00419366497814001i | 3.0182e-06 | 3.7783e-05 | 0.77083 | 0.095601 | -1.9423 | -2.5142 | 88.0577 | 0 | -27715.9739613546i | 2548.9428796356-251424.993785211i | 16.7393102074574-20376.0194103063i | 42.2379954834373-17236.4345900985i | 0.76956754871768-0.0260873965277692i | 4.82110558971438-0.92258594558174i | 0.76956754871768-0.0260873965277692i | 0.77001 | -1.9415 | 88.0585 | 0
|  |  | 465 | 724.436 | 4551765.38033591i | 455176.538033591i | 910353.076067182i | -88813.6717272513i | -177627.343454502i | -21969.497907781i | -31384.9970111158i | 484+455176.538033591i | 968+910353.076067182i | 1239.432702722-110329.924677312i | 2478.86540544396-220659.849354622i | 4539.432702722-110329.924677312i | 2478.86540544396-252044.846365738i | 15.9334958990129-20208.2056564291i | 41.0829997864369-17080.0794216258i | 0.77311439853143-0.0263689368802956i | 4.81799493271356-0.93043513273673i | 0.77311439853143-0.0263689368802956i | 1.34774604734735e-07+3.06604289502056e-06i | 1.33502674481466e-06+3.82563964377665e-05i | 0.0962277470961731-0.00422990056677397i | 3.069e-06 | 3.828e-05 | 0.77356 | 0.096321 | -1.9535 | -2.5169 | 88.0465 | 0 | -27461.8723847263i | 2478.86540544396-248121.721739348i | 16.3996922091909-20182.6268413285i | 41.3571019005113-17061.8019842293i | 0.772287242591775-0.0263301325195143i | 4.81760532964493-0.93135263716859i | 0.772287242591775-0.0263301325195143i | 0.77274 | -1.9527 | 88.0473 | 0
|  |  | 466 | 731.1391 | 4593882.34684796i | 459388.234684796i | 918776.469369592i | -87999.4230905798i | -175998.84618116i | -21768.0803402843i | -31097.2576289775i | 484+459388.234684796i | 968+918776.469369592i | 1205.61271152287-108837.229071592i | 2411.22542304573-217674.458143184i | 4505.61271152287-108837.229071592i | 2411.22542304573-248771.715772161i | 15.60922222477-20016.7236409887i | 40.2277226600407-16907.4754682699i | 0.77578749669059-0.0266151038648423i | 4.81444419352984-0.93924142495017i | 0.77578749669059-0.0266151038648423i | 1.37199017884513e-07+3.11714165946766e-06i | 1.35986557592675e-06+3.87559065189902e-05i | 0.0969345572504843-0.00426651320559739i | 3.1202e-06 | 3.878e-05 | 0.77624 | 0.097028 | -1.9649 | -2.5202 | 88.0351 | 0 | -27210.1004253553i | 2411.22542304573-244884.558568539i | 16.0675920018134-19991.1971972798i | 40.4966448821698-16889.2586399753i | 0.77495177604132-0.0265760152557705i | 4.81404492741595-0.940172570177265i | 0.77495177604132-0.0265760152557705i | 0.77541 | -1.9641 | 88.0359 | 0
|  |  | 467 | 737.9042 | 4636389.01685303i | 463638.901685303i | 927277.803370606i | -87192.639530281i | -174385.279060562i | -21568.5093801459i | -30812.1562573513i | 484+463638.901685303i | 968+927277.803370606i | 1172.95747758575-107375.394528624i | 2345.9149551715-214750.789057249i | 4472.95747758575-107375.394528624i | 2345.9149551715-245562.9453146i | 15.2921650511992-19827.1767344105i | 39.3922324078321-16736.9242135084i | 0.778406509509665-0.0268644090991742i | 4.81083254651113-0.948101065211705i | 0.778406509509665-0.0268644090991742i | 1.39669124695803e-07+3.16855157696712e-06i | 1.38520763761238e-06+3.92585054903422e-05i | 0.0976299062989878-0.00430350689445456i | 3.1716e-06 | 3.9283e-05 | 0.77887 | 0.097725 | -1.9766 | -2.524 | 88.0234 | 0 | -26960.6367251824i | 2345.9149551715-241711.425782431i | 15.7428197659601-19801.7068120813i | 39.656071597976-16718.7703792457i | 0.777562340035035-0.0268250351056165i | 4.81042345563018-0.949045843841455i | 0.777562340035035-0.0268250351056165i | 0.77802 | -1.9759 | 88.0241 | 0
|  |  | 468 | 744.732 | 4679288.99623316i | 467928.899623316i | 935857.799246632i | -86393.2526061222i | -172786.505212245i | -21370.7680975679i | -30529.6687108113i | 484+467928.899623316i | 968+935857.799246632i | 1141.41595908509-105943.437388722i | 2282.83191817019-211886.874777444i | 4441.41595908509-105943.437388722i | 2282.83191817019-242416.543488255i | 14.9821407117145-19639.5418129313i | 38.5759957014432-16568.3923887013i | 0.780972598631405-0.0271168443576068i | 4.80715905491507-0.95701414342191i | 0.780972598631405-0.0271168443576068i | 1.42185806088617e-07+3.22027532074261e-06i | 1.41106132023978e-06+3.9764240192098e-05i | 0.0983139386998735-0.00434088555526513i | 3.2234e-06 | 3.9789e-05 | 0.78144 | 0.09841 | -1.9886 | -2.5282 | 88.0114 | 0 | -26713.4601219598i | 2282.83191817019-238600.334899404i | 15.4251913329322-19614.1324150004i | 38.8348471332287-16550.3038317868i | 0.780120095677025-0.0270771837439305i | 4.80673997581765-0.95797254587262i | 0.780120095677025-0.0270771837439305i | 0.78059 | -1.9879 | 88.0121 | 0
|  |  | 469 | 751.6229 | 4722585.92423519i | 472258.592423519i | 944517.184847038i | -85601.1945053364i | -171202.389010673i | -21174.8397179655i | -30249.771025665i | 484+472258.592423519i | 968+944517.184847038i | 1110.93987028184-104540.416474403i | 2221.87974056365-209080.832948805i | 4410.93987028184-104540.416474403i | 2221.87974056365-239330.60397447i | 14.6789710619292-19453.7961350819i | 37.7784964326626-16401.8475048343i | 0.78348689676638-0.0273724026753971i | 4.8034227709274-0.96598073767259i | 0.78348689676638-0.0273724026753971i | 1.44749956491075e-07+3.27231564524087e-06i | 1.43743519236435e-06+4.0273157550157e-05i | 0.0989867989922375-0.00437865303982999i | 3.2755e-06 | 4.0299e-05 | 0.78396 | 0.099084 | -2.0009 | -2.5328 | 87.9991 | 0 | -26468.5496474569i | 2221.87974056365-235549.382596262i | 15.1145279857185-19428.451120986i | 38.0324537978475-16383.8264099472i | 0.78262617508828-0.0273324541091979i | 4.80299353843414-0.96695275214017i | 0.78262617508828-0.0273324541091979i | 0.7831 | -2.0002 | 87.9998 | 0
|  |  | 470 | 758.5776 | 4766283.4737795i | 476628.34737795i | 953256.6947559i | -84816.3980368663i | -169632.796073733i | -20980.7076205443i | -29972.4394579204i | 484+476628.34737795i | 968+953256.6947559i | 1081.48350502623-103165.430821189i | 2162.96701005245-206330.861642378i | 4381.48350502623-103165.430821189i | 2162.96701005245-236303.301100298i | 14.3824832831015-19269.9173323711i | 36.9992350512031-16237.2578283048i | 0.78595050853948-0.0276310783085664i | 4.79962273566525-0.97500091392255i | 0.78595050853948-0.0276310783085664i | 1.47362484236765e-07+3.3246753840908e-06i | 1.46433800328503e-06+4.07853045846939e-05i | 0.0996486316668998-0.00441681313715519i | 3.3279e-06 | 4.0812e-05 | 0.78644 | 0.099746 | -2.0135 | -2.5379 | 87.9865 | 0 | -26225.8845256804i | 2162.96701005245-232556.746168058i | 14.8106562681368-19244.6404213176i | 37.2483904662089-16219.3062843934i | 0.785081682256405-0.0275908403632194i | 4.79918318286539-0.97598652634551i | 0.785081682256405-0.0275908403632194i | 0.78557 | -2.0128 | 87.9872 | 0
|  |  | 471 | 765.5966 | 4810385.35177156i | 481038.535177156i | 962077.070354312i | -84038.7966256677i | -168077.593251335i | -20788.3553368905i | -29697.6504812721i | 484+481038.535177156i | 968+962077.070354312i | 1053.00357328773-101817.617552019i | 2106.00714657544-203635.235104038i | 4353.00357328773-101817.617552019i | 2106.00714657544-233332.88558531i | 14.0925096936876-19087.8834002727i | 36.2377279320376-16074.592357612i | 0.78836451130611-0.0278928666955258i | 4.79575797918625-0.984074725667385i | 0.78836451130611-0.0278928666955258i | 1.5002431196137e-07+3.3773574481632e-06i | 1.49177868567211e-06+4.13007284185977e-05i | 0.100299581045872-0.00445536958032209i | 3.3807e-06 | 4.1328e-05 | 0.78886 | 0.1004 | -2.0263 | -2.5434 | 87.9737 | 0 | -25985.4441711131i | 2106.00714657544-229620.679275151i | 14.5134078017168-19062.6781745559i | 36.4821719463447-16056.7123607329i | 0.787487693855115-0.0278523378526318i | 4.79530793743728-0.98507391968991i | 0.787487693855115-0.0278523378526318i | 0.78798 | -2.0256 | 87.9744 | 0
|  |  | 472 | 772.6806 | 4854895.29941645i | 485489.529941645i | 970979.05988329i | -83268.324307058i | -166536.648614116i | -20597.7665495731i | -29425.3807851045i | 484+485489.529941645i | 968+970979.05988329i | 1025.45904962572-100496.149884784i | 2050.91809925143-200992.299769568i | 4325.45904962572-100496.149884784i | 2050.91809925143-230417.680554672i | 13.8088875686162-18907.6726895045i | 35.4935067708147-15913.8208009172i | 0.79072995593963-0.0281577644204235i | 4.79182752050392-0.993202213603i | 0.79072995593963-0.0281577644204235i | 1.52736376999035e-07+3.43036482372751e-06i | 1.51976635826693e-06+4.18194762857184e-05i | 0.10093979117001-0.00449432605293388i | 3.4338e-06 | 4.1847e-05 | 0.79123 | 0.10104 | -2.0394 | -2.5494 | 87.9606 | 0 | -25747.2081869664i | 2050.91809925143-226739.507956534i | 14.2226191099729-18882.5425977814i | 35.7333283770212-15896.0142570049i | 0.78984526003455-0.0281169430721488i | 4.79136681943222-0.994214970536425i | 0.78984526003455-0.0281169430721488i | 0.79035 | -2.0388 | 87.9612 | 0
|  |  | 473 | 779.8301 | 4899817.09253619i | 489981.709253619i | 979963.418507238i | -82504.9157211235i | -165009.831442247i | -20408.9250907607i | -29155.6072725153i | 484+489981.709253619i | 968+979963.418507238i | 998.811032615993-99200.2352633649i | 1997.62206523197-198400.47052673i | 4298.81103261599-99200.2352633649i | 1997.62206523197-227556.077799245i | 13.5314589659411-18729.263897588i | 34.7661180059524-15754.913554433i | 0.793047867590905-0.0284257691781238i | 4.78783036760941-1.00238340528314i | 0.793047867590905-0.0284257691781238i | 1.55499631778815e-07+3.48370057069932e-06i | 1.54831032865342e-06+4.23415955389125e-05i | 0.101569405694347-0.00453368619516387i | 3.4872e-06 | 4.237e-05 | 0.79356 | 0.10167 | -2.0528 | -2.5558 | 87.9472 | 0 | -25511.1563634509i | 1997.62206523197-223911.626890181i | 13.9381314497268-18704.2122581135i | 35.001404651316-15737.1822820052i | 0.792155405183855-0.0283846536294446i | 4.78735883511207-1.00340970406552i | 0.792155405183855-0.0283846536294446i | 0.79266 | -2.0522 | 87.9478 | 0
|  |  | 474 | 787.0458 | 4945154.54189001i | 494515.454189001i | 989030.908378002i | -81748.506107175i | -163497.01221435i | -20221.8149408493i | -28888.3070583561i | 484+494515.454189001i | 968+989030.908378002i | 973.022614337903-97929.1136033395i | 1946.0452286758-195858.227206679i | 4273.0226143379-97929.1136033395i | 1946.0452286758-224746.534265035i | 13.2600705605192-18552.6360606779i | 34.0551222660324-15597.8416816115i | 0.79531924642152-0.0286968797407499i | 4.78376551750007-1.01161831477061i | 0.79531924642152-0.0286968797407499i | 1.58315044221653e-07+3.53736782097631e-06i | 1.57742009610206e-06+4.28671336579155e-05i | 0.102188567790712-0.00457345360943234i | 3.5409e-06 | 4.2896e-05 | 0.79584 | 0.10229 | -2.0665 | -2.5626 | 87.9335 | 0 | -25277.2686760616i | 1946.0452286758-221135.495882741i | 13.6597906491604-18527.6660644956i | 34.2859598653646-15580.1874144043i | 0.79441912866702-0.0286554682115941i | 4.78328297974781-1.01265813192482i | 0.79441912866702-0.0286554682115941i | 0.79494 | -2.0658 | 87.9342 | 0
|  |  | 475 | 794.3282 | 4990911.49349772i | 499091.149349772i | 998182.298699544i | -80999.0312982507i | -161998.062596501i | -20036.4202271033i | -28623.4574672904i | 484+499091.149349772i | 968+998182.298699544i | 948.058759108599-96682.0556442308i | 1896.11751821717-193364.11128846i | 4248.0587591086-96682.0556442308i | 1896.11751821717-221987.56875575i | 12.994573484401-18377.7685456492i | 33.3600938413122-15442.5768930879i | 0.79754506831129-0.0289710959256977i | 4.77963195621489-1.02090694228277i | 0.79754506831129-0.0289710959256977i | 1.61183598138145e-07+3.5913697768563e-06i | 1.60710535448604e-06+4.33961382570286e-05i | 0.102797420057159-0.00461363186573202i | 3.595e-06 | 4.3426e-05 | 0.79807 | 0.1029 | -2.0804 | -2.5698 | 87.9196 | 0 | -25045.5252838791i | 1896.11751821717-218409.636572339i | 13.3874469523007-18352.8832597379i | 33.5865667910279-15425.0012826295i | 0.796637405533125-0.0289293865530016i | 4.77913823765618-1.0219602518727i | 0.796637405533125-0.0289293865530016i | 0.79716 | -2.0797 | 87.9203 | 0
|  |  | 476 | 801.6781 | 5037091.82896587i | 503709.182896587i | 1007418.36579317i | -80256.4277156755i | -160512.855431352i | -19852.7252223095i | -28361.0360318708i | 484+503709.182896587i | 968+1007418.36579317i | 923.886190724185-95458.3614008341i | 1847.77238144839-190916.72280167i | 4223.88619072419-95458.3614008341i | 1847.77238144839-219277.758833541i | 12.7348231736166-18204.6410424358i | 32.6806201780773-15289.0915273594i | 0.799726285541605-0.0292484185650753i | 4.77542865887722-1.03024927383068i | 0.799726285541605-0.0292484185650753i | 1.64106293627573e-07+3.64570970953547e-06i | 1.63737599527072e-06+4.3928657092644e-05i | 0.103396104433877-0.00465422450662837i | 3.6494e-06 | 4.3959e-05 | 0.80026 | 0.1035 | -2.0945 | -2.5773 | 87.9055 | 0 | -24815.9065278869i | 1847.77238144839-215732.629329557i | 13.1209548696355-18179.8434128091i | 32.9028113713131-15271.5961454761i | 0.79881118720209-0.0292064094047437i | 4.77492358224366-1.03131604741605i | 0.79881118720209-0.0292064094047437i | 0.79934 | -2.0939 | 87.9061 | 0
|  |  | 477 | 809.0959 | 5083699.46581709i | 508369.946581709i | 1016739.89316342i | -79520.6323636685i | -159041.264727338i | -19670.7143434427i | -28101.0204906324i | 484+508369.946581709i | 968+1016739.89316342i | 900.473287533473-94257.3587067517i | 1800.94657506697-188514.717413505i | 4200.47328753347-94257.3587067517i | 1800.94657506697-216615.737904137i | 12.480679221078-18033.2335566076i | 32.0163013947821-15137.3585321587i | 0.801863827455145-0.0295288494764733i | 4.77115458974502-1.03964528085249i | 0.801863827455145-0.0295288494764733i | 1.67084147478407e-07+3.7003909576816e-06i | 1.66824211057582e-06+4.44647380705994e-05i | 0.103984762125161-0.00469523505195056i | 3.7042e-06 | 4.4496e-05 | 0.80241 | 0.10409 | -2.109 | -2.5853 | 87.891 | 0 | -24588.3929293033i | 1800.94657506697-213103.110342808i | 12.860173034599-18008.5264113664i | 32.23429223743-15119.9448734192i | 0.8009414021268-0.0294865385052571i | 4.77063797605798-1.04072548744187i | 0.8009414021268-0.0294865385052571i | 0.80148 | -2.1084 | 87.8916 | 0
|  |  | 478 | 816.5824 | 5130738.3578224i | 513073.83578224i | 1026147.67156448i | -78791.5828239964i | -157583.165647993i | -19490.3721503433i | -27843.3887862048i | 484+513073.83578224i | 968+1026147.67156448i | 877.789984729061-93078.4018437726i | 1755.57996945811-186156.803687545i | 4177.78998472906-93078.4018437726i | 1755.57996945811-214000.19247375i | 12.2320052353112-17863.5264021777i | 31.3667498188834-14987.3514464973i | 0.803958601093255-0.0298123914350292i | 4.76680870226881-1.04909491984095i | 0.803958601093255-0.0298123914350292i | 1.70118193570708e-07+3.75541692607945e-06i | 1.69971399631191e-06+4.50044292533835e-05i | 0.104563533527124-0.00473666700319607i | 3.7593e-06 | 4.5037e-05 | 0.80451 | 0.10467 | -2.1237 | -2.5937 | 87.8763 | 0 | -24362.9651879292i | 1755.57996945811-210519.768875474i | 12.6049640656587-17838.9124545127i | 31.5806202464276-14970.0209305935i | 0.80302895643272-0.029769776552319i | 4.76628037084741-1.05018852584335i | 0.80302895643272-0.029769776552319i | 0.80358 | -2.1231 | 87.8769 | 0
|  |  | 479 | 824.1381 | 5178212.49533661i | 517821.249533661i | 1035642.49906732i | -78069.2172506801i | -156138.43450136i | -19311.6833444085i | -27588.1190634407i | 484+517821.249533661i | 968+1035642.49906732i | 855.807683295051-91920.8702512859i | 1711.61536659009-183841.740502572i | 4155.80768329505-91920.8702512859i | 1711.61536659009-211429.859566013i | 11.9886687047696-17695.5001946326i | 30.7315895433528-14839.044383352i | 0.8060114918117-0.0300990481467065i | 4.7623899391579-1.05859813196485i | 0.8060114918117-0.0300990481467065i | 1.7320948328068e-07+3.810791084345e-06i | 1.73180215539081e-06+4.55477788671874e-05i | 0.105132558160808-0.00477852384766444i | 3.8147e-06 | 4.5581e-05 | 0.80657 | 0.10524 | -2.1386 | -2.6024 | 87.8614 | 0 | -24139.6041805106i | 1711.61536659009-207981.344683083i | 12.3551944337607-17670.9820457794i | 30.9414180384297-14821.7983574186i | 0.80507473453586-0.0300561271762459i | 4.76184970762834-1.05970510113975i | 0.80507473453586-0.0300561271762459i | 0.80564 | -2.138 | 87.862 | 0
|  |  | 480 | 831.7638 | 5226125.90563682i | 522612.590563682i | 1045225.18112736i | -77353.4743647475i | -154706.948729495i | -19134.6327672936i | -27335.1896675622i | 484+522612.590563682i | 968+1045225.18112736i | 834.499165098708-90784.1673103149i | 1668.99833019743-181568.334620631i | 4134.49916509871-90784.1673103149i | 1668.99833019743-208903.524288193i | 11.7505408674619-17529.1358441755i | 30.1104560019565-14692.4120129642i | 0.8080233638757-0.0303888242227396i | 4.75789723245471-1.06815484268497i | 0.8080233638757-0.0303888242227396i | 1.76359085887683e-07+3.86651696570487e-06i | 1.76451730101071e-06+4.60948353088109e-05i | 0.10569197461039-0.00482080906233771i | 3.8705e-06 | 4.6129e-05 | 0.80859 | 0.1058 | -2.1538 | -2.6116 | 87.8462 | 0 | -23918.2909591169i | 1668.99833019743-205486.625579748i | 12.1107343348904-17504.7159863175i | 30.3163196125086-14675.2517538375i | 0.807079599739765-0.0303455949142618i | 4.75734491676109-1.06927513609088i | 0.807079599739765-0.0303455949142618i | 0.80765 | -2.1533 | 87.8467 | 0
|  |  | 481 | 839.46 | 5274482.65326409i | 527448.265326409i | 1054896.53065282i | -76644.2934490354i | -153288.586898071i | -18959.2053996263i | -27084.5791423234i | 484+527448.265326409i | 968+1054896.53065282i | 813.838513657251-89667.7191971882i | 1627.6770273145-179335.438394377i | 4113.83851365725-89667.7191971882i | 1627.6770273145-206420.0175367i | 11.5174965856713-17364.4145491753i | 29.5029955623556-14547.4295467303i | 0.809995061035105-0.0306817251551942i | 4.753329503618-1.07776496136414i | 0.809995061035105-0.0306817251551942i | 1.79568088984032e-07+3.92259816583858e-06i | 1.79787036001692e-06+4.66456471524311e-05i | 0.106241920466188-0.00486352611752378i | 3.9267e-06 | 4.668e-05 | 0.81058 | 0.10635 | -2.1693 | -2.621 | 87.8307 | 0 | -23699.0067495329i | 1627.6770273145-203034.44514391i | 11.8714575675319-17340.095368297i | 29.7049699203174-14530.3562631482i | 0.809044394812705-0.0306381851859828i | 4.75276491803456-1.07889853730568i | 0.809044394812705-0.0306381851859828i | 0.80962 | -2.1687 | 87.8313 | 0
|  |  | 482 | 847.2274 | 5323286.84036819i | 532328.684036819i | 1064657.36807364i | -75941.6143430396i | -151883.22868608i | -18785.3863597332i | -26836.2662281904i | 484+532328.684036819i | 968+1064657.36807364i | 793.801040151136-88570.9738022549i | 1587.60208030229-177141.947604511i | 4093.80104015114-88570.9738022549i | 1587.60208030229-203978.213832701i | 11.2894142255429-17201.3177898137i | 28.908865136221-14404.072721657i | 0.81192740708044-0.0309777572935811i | 4.74868566361496-1.08742838087186i | 0.81192740708044-0.0309777572935811i | 1.828375988878e-07+3.97903834177986e-06i | 1.83187247633821e-06+4.72002631562358e-05i | 0.106782532272182-0.00490667848027609i | 3.9832e-06 | 4.7236e-05 | 0.81252 | 0.1069 | -2.185 | -2.6309 | 87.815 | 0 | -23481.7329496665i | 1587.60208030229-200623.680554177i | 11.6372414148148-17177.1015685025i | 29.1070244766458-14387.0875564007i | 0.81096994254554-0.0309339042699621i | 4.74810862075983-1.08857519484539i | 0.81096994254554-0.0309339042699621i | 0.81156 | -2.1845 | 87.8155 | 0
|  |  | 483 | 855.0667 | 5372542.60705563i | 537254.260705563i | 1074508.52141113i | -75245.3774378104i | -150490.754875621i | -18613.1609023765i | -26590.2298605379i | 484+537254.260705563i | 968+1074508.52141113i | 774.363214291061-87493.399709371i | 1548.72642858211-174986.799418742i | 4074.36321429106-87493.399709371i | 1548.72642858211-201577.02927928i | 11.0661755413066-17039.8273219231i | 28.3277318055173-14262.3177853603i | 0.81382120638061-0.0312769278224891i | 4.74396461302255-1.09714497718325i | 0.81382120638061-0.0312769278224891i | 1.8616874105898e-07+4.0358412108754e-06i | 1.86653501450024e-06+4.77587322689278e-05i | 0.107313945477808-0.00495026961760524i | 4.0401e-06 | 4.7795e-05 | 0.81442 | 0.10743 | -2.2009 | -2.6411 | 87.7991 | 0 | -23266.4511279707i | 1548.72642858211-198253.250546713i | 11.4079665311313-17015.7162421192i | 28.5221489860786-14245.4218173377i | 0.812857046291145-0.0312327592812484i | 4.74337492387313-1.09830498182121i | 0.812857046291145-0.0312327592812484i | 0.81346 | -2.2004 | 87.7996 | 0
|  |  | 484 | 862.9785 | 5422254.13174085i | 542225.413174085i | 1084450.82634817i | -74555.5236708963i | -149111.047341793i | -18442.5144175038i | -26346.4491678625i | 484+542225.413174085i | 968+1084450.82634817i | 755.502599678513-86434.4852322155i | 1511.00519935704-172868.970464432i | 4055.50259967851-86434.4852322155i | 1511.00519935704-199215.419632295i | 10.8476655639614-16879.9251710077i | 27.7592724642307-14122.141481583i | 0.81567724440292-0.0315792447401749i | 4.73916524213844-1.10691460897282i | 0.81567724440292-0.0315792447401749i | 1.89562660519175e-07+4.09301054979726e-06i | 1.90186956321587e-06+4.83211036361045e-05i | 0.107836294393758-0.00499430299949322i | 4.0974e-06 | 4.8359e-05 | 0.81629 | 0.10795 | -2.2171 | -2.6517 | 87.7829 | 0 | -23053.1430218797i | 1511.00519935704-195922.113486312i | 11.1835168330501-16855.9213167038i | 27.9500189850237-14105.3357278585i | 0.814706490486205-0.031534758149918i | 4.7385627160484-1.10808775398662i | 0.814706490486205-0.031534758149918i | 0.81532 | -2.2166 | 87.7834 | 0
|  |  | 485 | 870.9636 | 5472425.63150068i | 547242.563150068i | 1094485.12630014i | -73871.9945213328i | -147743.989042666i | -18273.4324290082i | -26104.9034700116i | 484+547242.563150068i | 968+1094485.12630014i | 737.1977933299-85393.7375037891i | 1474.3955866598-170787.475007579i | 4037.1977933299-85393.7375037891i | 1474.3955866598-196892.378477591i | 10.6337724941949-16721.5936264429i | 27.2031734747791-13983.5210362153i | 0.81749628821617-0.0318847168380825i | 4.73428643110193-1.11673711720275i | 0.81749628821617-0.0318847168380825i | 1.93020522275181e-07+4.15055019360743e-06i | 1.93788793905382e-06+4.88874266065156e-05i | 0.10834971215156-0.00503878210172482i | 4.155e-06 | 4.8926e-05 | 0.81812 | 0.10847 | -2.2336 | -2.6626 | 87.7664 | 0 | -22841.7905362602i | 1474.3955866598-193629.265543839i | 10.9637793943277-16697.6989863299i | 27.3903194983712-13966.8064539819i | 0.816519041155755-0.0318399096005211i | 4.73367087581979-1.11792334932449i | 0.816519041155755-0.0318399096005211i | 0.81714 | -2.2331 | 87.7669 | 0
|  |  | 486 | 879.0225 | 5523061.36243208i | 552306.136243208i | 1104612.27248642i | -73194.7320046805i | -146389.464009361i | -18105.9005935007i | -25865.5722764296i | 484+552306.136243208i | 968+1104612.27248642i | 719.428369060651-84370.6816156928i | 1438.85673812129-168741.363231385i | 4019.42836906065-84370.6816156928i | 1438.85673812129-194606.935507815i | 10.4243875993849-16564.8152358439i | 26.6591303384573-13846.4341437923i | 0.819279086977435-0.0321933536812379i | 4.72932705002493-1.12661232470625i | 0.819279086977435-0.0321933536812379i | 1.96543511746621e-07+4.20846403487164e-06i | 1.97460219018618e-06+4.94577507382087e-05i | 0.108854330666727-0.00508371040854552i | 4.2131e-06 | 4.9497e-05 | 0.81991 | 0.10897 | -2.2503 | -2.6739 | 87.7497 | 0 | -22632.3757418759i | 1438.85673812129-191373.738973261i | 10.7486443448511-16541.0317059069i | 26.8427447101226-13829.8116322926i | 0.818295446401555-0.0321482231324209i | 4.72869827171452-1.12781158762902i | 0.818295446401555-0.0321482231324209i | 0.81893 | -2.2498 | 87.7502 | 0
|  |  | 487 | 887.156 | 5574165.6200132i | 557416.56200132i | 1114833.12400264i | -72523.678668102i | -145047.357336204i | -17939.9046990935i | -25628.4352844192i | 484+557416.56200132i | 968+1114833.12400264i | 702.174824450902-83364.859804051i | 1404.34964890181-166729.719608103i | 4002.1748244509-83364.859804051i | 1404.34964890181-192358.154892522i | 10.2194051144834-16409.5727996003i | 26.126847379233-13710.8589544543i | 0.82102637240316-0.0325051655894892i | 4.7242859591336-1.13654003576577i | 0.82102637240316-0.0325051655894892i | 2.0013283519795e-07+4.26675602282055e-06i | 2.01202460021561e-06+5.00321258045589e-05i | 0.109350280605262-0.00512909141515799i | 4.2714e-06 | 5.0073e-05 | 0.82167 | 0.10947 | -2.2672 | -2.6855 | 87.7328 | 0 | -22424.8808738668i | 1404.34964890181-189154.60048197i | 10.5380047733383-16385.9021856619i | 26.3069976473323-13694.3293568479i | 0.82003643687458-0.0324597090009717i | 4.72364376239622-1.13775227008279i | 0.82003643687458-0.0324597090009717i | 0.82068 | -2.2668 | 87.7332 | 0
|  |  | 488 | 895.3648 | 5625742.73946776i | 562574.273946776i | 1125148.54789355i | -71858.7775854939i | -143717.555170987i | -17775.4306641936i | -25393.4723774195i | 484+562574.273946776i | 968+1125148.54789355i | 685.418531136612-82375.8306791702i | 1370.83706227319-164751.661358339i | 3985.41853113661-82375.8306791702i | 1370.83706227319-190145.133735759i | 10.0187221466304-16255.8493655676i | 25.6060374403117-13576.7740613485i | 0.82273885922501-0.0328201636195379i | 4.71916200892081-1.14652003568647i | 0.82273885922501-0.0328201636195379i | 2.0378972017497e-07+4.32543016255488e-06i | 2.05016769208258e-06+5.06106018001861e-05i | 0.109837691353294-0.00517492863006515i | 4.3302e-06 | 5.0652e-05 | 0.82339 | 0.10996 | -2.2844 | -2.6975 | 87.7156 | 0 | -22219.288330242i | 1370.83706227319-186970.949688581i | 10.3317566336467-16232.2933857798i | 25.7827898767566-13560.3381665277i | 0.82174272623222-0.0327743781994938i | 4.71850619681919-1.1477451788291i | 0.82174272623222-0.0327743781994938i | 0.8224 | -2.284 | 87.716 | 0
|  |  | 489 | 903.6495 | 5677797.09613279i | 567779.709613279i | 1135559.41922656i | -71199.9723526518i | -142399.944705303i | -17612.4645363095i | -25160.6636232993i | 484+567779.709613279i | 968+1135559.41922656i | 669.141688189786-81403.1684961861i | 1338.28337637956-162806.336992372i | 3969.14168818979-81403.1684961861i | 1338.28337637956-187967.000615671i | 9.82223858333228-16103.6282239141i | 25.0964215928489-13444.1584884578i | 0.82441724563152-0.0331383595477578i | 4.7139540403098-1.15655209036491i | 0.82441724563152-0.0331383595477578i | 2.07515415946269e-07+4.38449051429566e-06i | 2.0890442320549e-06+5.11932289467799e-05i | 0.11031669098974-0.00522122557727311i | 4.3894e-06 | 5.1236e-05 | 0.82508 | 0.11044 | -2.3018 | -2.7098 | 87.6982 | 0 | -22015.5806703869i | 1338.28337637956-184821.917662759i | 10.129798654525-16080.1885111994i | 25.2698412136263-13427.8170328138i | 0.82341501158121-0.0330922424420372i | 4.71328441439404-1.1577900765394i | 0.82341501158121-0.0330922424420372i | 0.82408 | -2.3014 | 87.6986 | 0
|  |  | 490 | 912.0108 | 5730333.10582983i | 573033.310582983i | 1146066.62116597i | -70547.2070824893i | -141094.414164978i | -17450.9924908665i | -24929.9892726664i | 484+573033.310582983i | 968+1146066.62116597i | 653.327278371416-80446.4624642268i | 1306.6545567428-160892.924928453i | 3953.32727837142-80446.4624642268i | 1306.6545567428-185822.914201119i | 9.62985700405952-15952.8929021122i | 24.5977288562883-13312.9916788356i | 0.826062213695355-0.0334597658537254i | 4.70866088482934-1.16663594585339i | 0.826062213695355-0.0334597658537254i | 2.11311193949579e-07+4.44394119267298e-06i | 2.12866723379875e-06+5.17800576988086e-05i | 0.110787406261698-0.00526798579835733i | 4.449e-06 | 5.1824e-05 | 0.82674 | 0.11091 | -2.3195 | -2.7224 | 87.6805 | 0 | -21813.7406135831i | 1306.6545567428-182706.665542036i | 9.93203225268313-15929.5710065532i | 24.7678794419945-13296.7453479759i | 0.825053973906105-0.0334133141468589i | 4.70797724516477-1.16788670597663i | 0.825053973906105-0.0334133141468589i | 0.82573 | -2.3191 | 87.6809 | 0
|  |  | 491 | 920.4496 | 5783355.22523953i | 578335.522523953i | 1156671.04504791i | -69900.4264002956i | -139800.852800591i | -17291.0008300343i | -24701.4297571919i | 484+578335.522523953i | 968+1156671.04504791i | 637.959027056141-79505.3160917004i | 1275.91805411228-159010.632183401i | 3937.95902705614-79505.3160917004i | 1275.91805411228-183712.061940593i | 9.44148259510606-15803.6271600753i | 24.10969592978-13183.2534832364i | 0.827674429787415-0.0337843957044674i | 4.70328136480085-1.1767713279198i | 0.827674429787415-0.0337843957044674i | 2.15178348243491e-07+4.50378636605578e-06i | 2.16904996253341e-06+5.23711387491378e-05i | 0.111249962562525-0.00531521285440517i | 4.5089e-06 | 5.2416e-05 | 0.82836 | 0.11138 | -2.3374 | -2.7354 | 87.6626 | 0 | -21613.7510375429i | 1275.91805411228-180624.383220944i | 9.73836144901582-15780.4245512543i | 24.2766400461347-13167.1029136534i | 0.82666027848454-0.03373760642062i | 4.70258350999784-1.17803478955398i | 0.82666027848454-0.03373760642062i | 0.82735 | -2.3371 | 87.6629 | 0
|  |  | 492 | 928.9664 | 5836867.95227967i | 583686.795227967i | 1167373.59045593i | -69259.5754390383i | -138519.150878077i | -17132.4759815654i | -24474.9656879505i | 484+583686.795227967i | 968+1167373.59045593i | 623.021363644654-78579.3465655553i | 1246.04272728932-157158.693131112i | 3923.02136364465-78579.3465655553i | 1246.04272728932-181633.658819062i | 9.25702306759491-15655.8149854302i | 23.6320669341941-13054.9241491218i | 0.82925454497781-0.0341122629393693i | 4.69781429353757-1.18695794160356i | 0.82925454497781-0.0341122629393693i | 2.19118195964611e-07+4.56403025591814e-06i | 2.21020593927002e-06+5.29665230345503e-05i | 0.111704483912364-0.00536291032783947i | 4.5693e-06 | 5.3013e-05 | 0.82996 | 0.11183 | -2.3556 | -2.7486 | 87.6444 | 0 | -21415.5949769567i | 1246.04272728932-178574.288108069i | 9.54869278788157-15632.7330547176i | 23.7958659525006-13038.8699298152i | 0.82823457528925-0.0340651330432432i | 4.69710202078348-1.18823402888983i | 0.82823457528925-0.0340651330432432i | 0.82893 | -2.3552 | 87.6448 | 0
|  |  | 493 | 937.562 | 5890875.82648677i | 589087.582648677i | 1178175.16529735i | -68624.59983471i | -137249.19966942i | -16975.404497643i | -24250.5778537757i | 484+589087.582648677i | 968+1178175.16529735i | 608.499385293011-77668.1841624601i | 1216.99877058602-155336.36832492i | 3908.49938529301-77668.1841624601i | 1216.99877058602-179586.946178696i | 9.07638857847432-15509.4405889221i | 23.1645931642282-12927.9843100308i | 0.830803195424345-0.0344433820557273i | 4.69225847555644-1.19719547076755i | 0.830803195424345-0.0344433820557273i | 2.23132077790428e-07+4.62467713624121e-06i | 2.25214894513575e-06+5.35662617411736e-05i | 0.112151092940994-0.00541108182413151i | 4.6301e-06 | 5.3614e-05 | 0.83152 | 0.11228 | -2.374 | -2.7623 | 87.626 | 0 | -21219.2556220537i | 1216.99877058602-176555.623946974i | 9.36293525928039-15486.4806517164i | 23.325307281761-12912.0269840847i | 0.829777499377655-0.0343959084534198i | 4.69153158064962-1.19848410435867i | 0.829777499377655-0.0343959084534198i | 0.83049 | -2.3737 | 87.6263 | 0
|  |  | 494 | 946.2372 | 5945383.42940114i | 594538.342940114i | 1189076.68588023i | -67995.4457217134i | -135990.891443427i | -16819.7730537411i | -24028.2472196301i | 484+594538.342940114i | 968+1189076.68588023i | 594.378822801556-76771.4716900098i | 1188.75764560311-153542.94338002i | 3894.37882280156-76771.4716900098i | 1188.75764560311-177571.19059965i | 8.89949165439952-15364.4883999492i | 22.7070328501916-12802.4149752998i | 0.8323210027491-0.0347777681949179i | 4.6866127068028-1.20748357764632i | 0.8323210027491-0.0347777681949179i | 2.27221358408147e-07+4.68573133295018e-06i | 2.29489302578433e-06+5.41704063098203e-05i | 0.112589910872894-0.00545973097341113i | 4.6912e-06 | 5.4219e-05 | 0.83305 | 0.11272 | -2.3927 | -2.7762 | 87.6073 | 0 | -21024.7163171763i | 1188.75764560311-174567.659697196i | 9.18100022383206-15341.6516978666i | 22.8647211104785-12786.5550414144i | 0.83128967126934-0.0347299477347315i | 4.68587098418879-1.20878467463853i | 0.83128967126934-0.0347299477347315i | 0.83201 | -2.3923 | 87.6077 | 0
|  |  | 495 | 954.9926 | 6000395.3849556i | 600039.53849556i | 1200079.07699112i | -67372.0597282958i | -134744.119456592i | -16665.5684474932i | -23807.9549249903i | 484+600039.53849556i | 968+1200079.07699112i | 580.64600851818-75888.8639562054i | 1161.29201703636-151777.727912411i | 3880.64600851818-75888.8639562054i | 1161.29201703636-175585.682837401i | 8.72624711836795-15220.9430622186i | 22.2591509290193-12678.1975201167i | 0.83380857440315-0.0351154371291411i | 4.68087577488826-1.21782190239116i | 0.83380857440315-0.0351154371291411i | 2.31387426989564e-07+4.74719722338201e-06i | 2.33845249589354e-06+5.47790084412328e-05i | 0.113021057514318-0.00550886143197702i | 4.7528e-06 | 5.4829e-05 | 0.83455 | 0.11316 | -2.4116 | -2.7905 | 87.5884 | 0 | -20831.9605593665i | 1161.29201703636-172609.688471778i | 9.00280134043039-15198.230765235i | 22.4138712419912-12662.4354340976i | 0.83277169731175-0.035067266602352i | 4.68011901769825-1.21913537625507i | 0.83277169731175-0.035067266602352i | 0.83351 | -2.4112 | 87.5888 | 0
|  |  | 496 | 963.829 | 6055916.35986766i | 605591.635986766i | 1211183.27197353i | -66754.3889720191i | -133508.777944038i | -16512.7775975732i | -23589.6822822475i | 484+605591.635986766i | 968+1211183.27197353i | 567.287846120928-75020.0272655278i | 1134.57569224185-150040.054531056i | 3867.28784612093-75020.0272655278i | 1134.57569224185-173629.736813303i | 8.5565720190023-15078.7894295242i | 21.8207188241048-12555.313675901i | 0.835266504020395-0.0354564052487398i | 4.67504645934232-1.22821006261171i | 0.835266504020395-0.0354564052487398i | 2.35631697672385e-07+4.80907923578629e-06i | 2.38284194375179e-06+5.5392120101252e-05i | 0.113444651242352-0.00555847688371816i | 4.8148e-06 | 5.5443e-05 | 0.83602 | 0.11358 | -2.4307 | -2.8051 | 87.5693 | 0 | -20640.9719969665i | 1134.57569224185-170681.026528022i | 8.82825449647093-15056.2026380675i | 21.9725279861039-12539.6498521051i | 0.83422417003481-0.0354078813903208i | 4.67427445943382-1.22953582312248i | 0.83422417003481-0.0354078813903208i | 0.83498 | -2.4304 | 87.5696 | 0
|  |  | 497 | 972.7472 | 6111951.06403544i | 611195.106403544i | 1222390.21280709i | -66142.3810552742i | -132284.762110548i | -16361.3875425852i | -23373.4107751217i | 484+611195.106403544i | 968+1222390.21280709i | 554.291782155797-74164.6389400926i | 1108.58356431158-148329.277880185i | 3854.2917821558-74164.6389400926i | 1108.58356431158-171702.688655307i | 8.3903855623684-14938.0125616375i | 21.3915142335747-12433.7455209931i | 0.836695371760325-0.0358006895500427i | 4.66912353187777-1.2386476529149i | 0.836695371760325-0.0358006895500427i | 2.39955610048011e-07+4.87138184885382e-06i | 2.42807623593387e-06+5.60097935258942e-05i | 0.113860808995732-0.00560858104144708i | 4.8773e-06 | 5.6062e-05 | 0.83746 | 0.114 | -2.4501 | -2.82 | 87.5499 | 0 | -20451.7344282315i | 1108.58356431158-168781.012308416i | 8.65727774054308-14915.5523086341i | 21.5404679471993-12418.1803337339i | 0.83564766849461-0.0357518090393483i | 4.66833607987768-1.23998560608161i | 0.83564766849461-0.0357518090393483i | 0.83641 | -2.4498 | 87.5502 | 0
|  |  | 498 | 981.7479 | 6168504.25093723i | 616850.425093723i | 1233700.85018745i | -65535.9840608356i | -131071.968121672i | -16211.385439964i | -23159.1220570915i | 484+616850.425093723i | 968+1233700.85018745i | 541.645779214123-73322.3868644238i | 1083.29155842825-146644.773728849i | 3841.64577921412-73322.3868644238i | 1083.29155842825-169803.89578594i | 8.22760904622612-14798.5977203116i | 20.9713209266361-12313.4754716438i | 0.8380957446406-0.0361483076237298i | 4.66310575667043-1.24913424444122i | 0.8380957446406-0.0361483076237298i | 2.44360629656141e-07+4.93410959127508e-06i | 2.47417052206778e-06+5.66320812263545e-05i | 0.114269646267405-0.0056591776481543i | 4.9402e-06 | 5.6686e-05 | 0.83887 | 0.11441 | -2.4697 | -2.8352 | 87.5303 | 0 | -20264.231799955i | 1083.29155842825-166909.005528804i | 8.48979121748832-14776.2649731846i | 21.1174738203992-12298.0092565559i | 0.837042758606655-0.0360990670851403i | 4.66230264202053-1.25048429243565i | 0.837042758606655-0.0360990670851403i | 0.83782 | -2.4695 | 87.5305 | 0
|  |  | 499 | 990.8319 | 6225580.7180347i | 622558.07180347i | 1245116.14360694i | -64935.1465474592i | -129870.293094919i | -16062.7585648858i | -22946.7979498369i | 484+622558.07180347i | 968+1245116.14360694i | 529.338290642794-72492.9690525201i | 1058.6765812856-144985.938105042i | 3829.33829064279-72492.9690525201i | 1058.6765812856-167932.736054879i | 8.06816579661434-14660.530365392i | 20.5599285476365-12194.4862732926i | 0.83946817685944-0.0364992776436808i | 4.65699189065359-1.25966938439875i | 0.83946817685944-0.0364992776436808i | 2.48848248486256e-07+4.99726704132438e-06i | 2.52114023969322e-06+5.72590359939235e-05i | 0.11467127709865-0.00571027047818492i | 5.0035e-06 | 5.7315e-05 | 0.84026 | 0.11481 | -2.4896 | -2.8508 | 87.5104 | 0 | -20078.4482061073i | 1058.6765812856-165064.386311149i | 8.32571710573459-14638.3260280141i | 20.7033341954352-12179.1193286575i | 0.83840999346905-0.0364496736472094i | 4.65617290165841-1.26103142548348i | 0.83840999346905-0.0364496736472094i | 0.8392 | -2.4894 | 87.5106 | 0
|  |  | 500 | 1000 | 6283185.30717988i | 628318.530717988i | 1256637.06143598i | -64339.8175455161i | -128679.635091032i | -15915.4943091888i | -22736.4204416982i | 484+628318.530717988i | 968+1256637.06143598i | 517.358236688064-71676.0932359342i | 1034.71647337612-143352.186471868i | 3817.35823668806-71676.0932359342i | 1034.71647337612-166088.606913566i | 7.91198110667422-14523.7961510323i | 20.1571324275171-12076.7609921231i | 0.84081321010841-0.036853618356302i | 4.65078068382732-1.27025259559525i | 0.84081321010841-0.036853618356302i | 2.53419985486339e-07+5.06085882647071e-06i | 2.56900111921366e-06+5.78907109048299e-05i | 0.115065814074717-0.00576186333834646i | 5.0672e-06 | 5.7948e-05 | 0.84162 | 0.11521 | -2.5097 | -2.8667 | 87.4903 | 0 | -19894.367886486i | 1034.71647337612-163246.554358354i | 8.16497955680874-14501.7210656321i | 20.2978433678885-12061.4935801565i | 0.83974991367592-0.0368036474181636i | 4.6499456077046-1.27162652405119i | 0.83974991367592-0.0368036474181636i | 0.84056 | -2.5095 | 87.4905 | 0

## Full Sim
| value | units | index | x (m) | Fdiff (Hz) | Log2 Fdiff | Chand | Cant+ | F (kHz) | j*2*pi*F | ZL0 | ZL1 | ZC0 | ZC1 | ZCtank | ZCant+ | R0+ZL0 | R1+ZL1 | Z0 | Z1 | Rin+Z0 | Zleg | ZCtank¦¦Zleg | Z0¦¦ZCtank¦¦Zleg | Vtank(0) | Vtank(1) | Vtank(sel) | Ileg | IZ0 | Vant | mag(Ileg) | mag(IZ0) | mag(Vtank) | mag(Vant) | phase(Vtank) | phase(Vant) | res phase | null | diff-off | gain, sq | sub/add | Linearized
INPUT |  |  | 0 | 0.06 | 698.5 | -0.51767 | 3.4994e-13 | 6.9357e-12 | 95.478 | 599905.966758893i | 59990.5966758893i | 119981.193351779i | -673870.60417603i | -1347741.20835206i | -166692.791105695i | -240341.774787654i | 484+59990.5966758893i | 968+119981.193351779i | 1014.45746388857+65842.1721468816i | 2028.91492777715+131684.344293764i | 4314.45746388857+65842.1721468816i | 2028.91492777715-108657.43049389i | 743.537769981398-65785.016743592i | 2461343.93799704-90136.2311776827i | 0.000164409290420629-65.0307242110965i | 4.99331426310939-0.0002445087976704i | 0.000164409290420629-65.0307242110965i | 0.000598284543688345-1.11700049130598e-05i | 0.000988407738457232-1.11690186119166e-05i | -2.68461880519161-143.792769058077i | 0.00059839 | 0.00098847 | 65.0307 | 143.8178 | -89.9999 | -91.0696 | 0.00014485 | 0 | 498.5 | 181.1581 | 517.3419 | -0.95081
Mode: | 0 | (0,1) | 1 | 0.12 | 394.5 | -1.3419 | 2.8728e-13 | 6.873e-12 | 95.782 | 601816.055092275i | 60181.6055092275i | 120363.211018455i | -671731.823782329i | -1343463.64756466i | -166163.729189091i | -241763.067863775i | 484+60181.6055092275i | 968+120363.211018455i | 1018.47709533388+66092.975659239i | 2036.95419066775+132185.951318478i | 4318.47709533388+66092.975659239i | 2036.95419066775-109577.116545297i | 739.652649644718-66037.5466283254i | 2480168.44002447-88642.6145066302i | 0.0158008926330267-65.278793865971i | 4.99336451973435-0.00023684066597141i | 0.0158008926330267-65.278793865971i | 0.00059553070600691-1.09262582588961e-05i | 0.000988388968062915-1.08311659501826e-05i | -2.64156571694263-143.97733049131i | 0.00059563 | 0.00098845 | 65.2788 | 144.0016 | -89.9861 | -91.0511 | 0.013869 | 0 | 194.5 | 27.5783 | 366.9217 | -1.4465
Vin: | 5 | V | 2 | 0.18 | 261 | -1.9379 | 2.6004e-13 | 6.8458e-12 | 95.9155 | 602654.860330784i | 60265.4860330784i | 120530.972066157i | -670796.873764085i | -1341593.74752817i | -165932.454183i | -242387.117340362i | 484+60265.4860330784i | 968+120530.972066157i | 1020.2492612496+66203.2549554021i | 2040.49852249921+132406.509910805i | 4320.2492612496+66203.2549554021i | 2040.49852249921-109980.607429557i | 737.956368748834-66147.1327074463i | 2488250.55713587-90022.2713973255i | 0.0039879635052923-65.386010681185i | 4.99338625174735-0.000238961492653141i | 0.0039879635052923-65.386010681185i | 0.000594319185223811-1.09902962357343e-05i | 0.000988371156570376-1.09662625798413e-05i | -2.66390622329627-144.055314086472i | 0.00059442 | 0.00098843 | 65.386 | 144.0799 | -89.9965 | -91.0594 | 0.0034945 | 0 | 61 | 2.7126 | 258.2874 | -1.953
Rin: | 3300 | Ohms | 3 | 0.24 | 181 | -2.4659 | 2.4365e-13 | 6.8294e-12 | 95.9955 | 603157.515155358i | 60315.7515155358i | 120631.503031072i | -670237.850165048i | -1340475.7003301i | -165794.170655807i | -242766.349253116i | 484+60315.7515155358i | 968+120631.503031072i | 1021.31327636781+66269.3810637454i | 2042.62655273564+132538.762127492i | 4321.31327636781+66269.3810637454i | 2042.62655273564-110227.587125624i | 736.914443993886-66214.3331699463i | 2493334.57788194-88750.4665599656i | 0.0161245968856261-65.4522832457915i | 4.99339944418843-0.000234636823915542i | 0.0161245968856261-65.4522832457915i | 0.000593591089202108-1.08535472342546e-05i | 0.000988371454439874-1.07562905163504e-05i | -2.63487603850624-144.103941674775i | 0.00059369 | 0.00098843 | 65.4523 | 144.128 | -89.9859 | -91.0475 | 0.014115 | 0 | -19 | 0.26317 | 181.2632 | -2.4638
|  |  | 4 | 0.3 | 125 | -3 | 2.323e-13 | 6.818e-12 | 96.0515 | 603509.37353256i | 60350.937353256i | 120701.874706512i | -669847.08771356i | -1339694.17542712i | -165697.509244411i | -243028.947821822i | 484+60350.937353256i | 968+120701.874706512i | 1022.05899933112+66315.6877109342i | 2044.11799866226+132631.375421869i | 4322.05899933112+66315.6877109342i | 2044.11799866226-110397.572399953i | 736.201634447253-66260.1722108104i | 2496710.7420523-89580.7084038718i | 0.00887744749742035-65.4970903787765i | 4.99340849147023-0.000236187786562276i | 0.00887744749742035-65.4970903787765i | 0.000593081948045746-1.0901073375279e-05i | 0.000988363027872757-1.08474971475017e-05i | -2.64927639252253-144.136081805673i | 0.00059318 | 0.00098842 | 65.4971 | 144.1604 | -89.9922 | -91.053 | 0.0077658 | 0 | -75 | 4.1006 | 129.1006 | -2.9534
L0: | 100 | mH | 5 | 0.36 | 83 | -3.5907 | 2.2378e-13 | 6.8095e-12 | 96.0935 | 603773.267315462i | 60377.3267315462i | 120754.653463092i | -669554.31476134i | -1339108.62952268i | -165625.087120248i | -243226.74207897i | 484+60377.3267315462i | 968+120754.653463092i | 1022.61878513819+66350.4276350937i | 2045.23757027638+132700.855270187i | 4322.61878513819+66350.4276350937i | 2045.23757027638-110525.886808783i | 735.663182471788-66294.7661464056i | 2499276.94009616-89915.1470055459i | 0.0060819202468919-65.5309789733575i | 4.99341529627616-0.00023658197829241i | 0.0060819202468919-65.5309789733575i | 0.000592699700613801-1.09126450840128e-05i | 0.000988358233465047-1.08759240754225e-05i | -2.65424711124852-144.160417211476i | 0.0005928 | 0.00098842 | 65.531 | 144.1848 | -89.9947 | -91.0548 | 0.0053176 | 0 | -117 | 9.9793 | 92.9793 | -3.4269
R0: | 484 | Ohms | 6 | 0.42 | 50 | -4.3219 | 2.1704e-13 | 6.8028e-12 | 96.1265 | 603980.612430598i | 60398.0612430598i | 120796.12248612i | -669324.458349352i | -1338648.9166987i | -165568.228419734i | -243383.861636893i | 484+60398.0612430598i | 968+120796.12248612i | 1023.05891386207+66377.7292705785i | 2046.11782772414+132755.458541157i | 4323.05891386207+66377.7292705785i | 2046.11782772414-110628.403095736i | 735.23141245222-66322.5072045808i | 2501380.48145629-89393.7913542057i | 0.0110491415602424-65.558345762442i | 4.99342071424472-0.000234819292289726i | 0.0110491415602424-65.558345762442i | 0.000592398784319132-1.08567830552327e-05i | 0.0009883584825545-1.07900483823689e-05i | -2.64236578493652-144.180303756591i | 0.0005925 | 0.00098842 | 65.5583 | 144.2045 | -89.9903 | -91.0499 | 0.0096566 | 0 | -150 | 16.4025 | 66.4025 | -3.9126
F0: | 0.32 | MHz | 7 | 0.48 | 23 | -5.4422 | 2.1153e-13 | 6.7972e-12 | 96.1535 | 604150.258433892i | 60415.0258433892i | 120830.051686778i | -669136.511364836i | -1338273.02272968i | -165521.736693823i | -243512.846968802i | 484+60415.0258433892i | 968+120830.051686778i | 1023.41921370583+66400.0708893249i | 2046.83842741167+132800.14177865i | 4323.41921370583+66400.0708893249i | 2046.83842741167-110712.705190152i | 734.876115464521-66345.3235042842i | 2503120.17857231-88803.3621434967i | 0.0166060205600442-65.5808933781715i | 4.99342515932062-0.000232948953602801i | 0.0166060205600442-65.5808933781715i | 0.000592152384611184-1.07976246546626e-05i | 0.000988359521438663-1.06972993385336e-05i | -2.62936032015742-144.196713016033i | 0.00059225 | 0.00098842 | 65.5809 | 144.2207 | -89.9855 | -91.0446 | 0.014508 | 0 | -177 | 22.8388 | 45.8388 | -4.4473
Q0: | 50 |  | 8 | 0.54 | 0 | -10 | 2.069e-13 | 6.7926e-12 | 96.1765 | 604294.771695957i | 60429.4771695957i | 120858.954339191i | -668976.491611972i | -1337952.98322395i | -165482.153220273i | -243620.738227035i | 484+60429.4771695957i | 968+120858.954339191i | 1023.72627394807+66419.1054205278i | 2047.4525478961+132838.210841054i | 4323.72627394807+66419.1054205278i | 2047.4525478961-110782.527385981i | 734.584207193612-66364.0214778422i | 2504488.96306514-89350.143058972i | 0.0117553971312332-65.59912764547i | 4.99342884061863-0.000234124178484182i | 0.0117553971312332-65.59912764547i | 0.000591943035200422-1.08340178439647e-05i | 0.000988355133840153-1.07629805937085e-05i | -2.63939142511155-144.209599223878i | 0.00059204 | 0.00098841 | 65.5991 | 144.2338 | -89.9897 | -91.0485 | 0.010267 | 1 | -200 | 29.16 | 29.16 | -5.0999
|  |  | 9 | 0.6 | 19.5 | -5.6804 | 2.0292e-13 | 6.7886e-12 | 96.196 | 604417.293809448i | 60441.7293809448i | 120883.45876189i | -668840.882630451i | -1337681.7652609i | -165448.60814576i | -243714.059693722i | 484+60441.7293809448i | 968+120883.45876189i | 1023.98670723118+66435.2453982146i | 2047.97341446236+132870.49079643i | 4323.98670723118+66435.2453982146i | 2047.97341446236-110843.568897292i | 734.327027216623-66380.5188930016i | 2505748.88602726-88902.4803258922i | 0.0159601729857263-65.6154373441075i | 4.99343204882904-0.000232720515335101i | 0.0159601729857263-65.6154373441075i | 0.000591764963586015-1.07896087427219e-05i | 0.000988356014302505-1.06931426970743e-05i | -2.62957934919563-144.221441660054i | 0.00059186 | 0.00098841 | 65.6154 | 144.2454 | -89.9861 | -91.0446 | 0.013937 | 0 | -180.5 | 23.751 | 43.251 | -4.5311
Ctank: | 10 | pF | 10 | 0.66 | 37 | -4.7563 | 1.9945e-13 | 6.7852e-12 | 96.2135 | 604527.249552323i | 60452.7249552323i | 120905.449910465i | -668719.229063689i | -1337438.45812737i | -165418.51516876i | -243794.292622327i | 484+60452.7249552323i | 968+120905.449910465i | 1024.22050725158+66449.7315610681i | 2048.44101450316+132899.463122136i | 4324.22050725158+66449.7315610681i | 2048.44101450316-110894.829500191i | 734.115022840228-66394.0492961577i | 2506683.06232772-90311.6545455742i | 0.00321007277153145-65.628391641882i | 4.99343475003695-0.000236224138547967i | 0.00321007277153145-65.628391641882i | 0.000591606170055528-1.08991580207196e-05i | 0.000988347680973625-1.08797522560853e-05i | -2.6571525198403-144.23020773969i | 0.00059171 | 0.00098841 | 65.6284 | 144.2547 | -89.9972 | -91.0554 | 0.0028025 | 0 | -163 | 19.3688 | 56.3688 | -4.149
|  |  | 11 | 0.72 | 52 | -4.2653 | 1.9639e-13 | 6.7821e-12 | 96.2285 | 604621.497331931i | 60462.1497331931i | 120924.299466386i | -668614.989795318i | -1337229.97959064i | -165392.729900077i | -243866.433569335i | 484+60462.1497331931i | 968+120924.299466386i | 1024.42096589417+66462.1494525959i | 2048.84193178833+132924.298905192i | 4324.42096589417+66462.1494525959i | 2048.84193178833-110942.134664143i | 733.91547751416-66406.8438081025i | 2507668.94411978-89823.0885485449i | 0.0077605276141282-65.6410762621725i | 4.99343722960143-0.000234765271794862i | 0.0077605276141282-65.6410762621725i | 0.000591469058842754-1.08530999979708e-05i | 0.000988349117003895-1.08061781797093e-05i | -2.6467067896765-144.239449946593i | 0.00059157 | 0.00098841 | 65.6411 | 144.2637 | -89.9932 | -91.0512 | 0.0067739 | 0 | -148 | 15.968 | 67.968 | -3.879
L1: | 200 | mH | 12 | 0.78 | 65.5 | -3.9324 | 1.9365e-13 | 6.7794e-12 | 96.242 | 604706.320333578i | 60470.6320333578i | 120941.264066716i | -668521.202235187i | -1337042.40447038i | -165369.530030439i | -243930.67123694i | 484+60470.6320333578i | 968+120941.264066716i | 1024.60142495331+66473.3264869122i | 2049.20284990661+132946.652973824i | 4324.60142495331+66473.3264869122i | 2049.20284990661-110984.018263116i | 733.739613177295-66418.1033162279i | 2508516.74127932-89747.2192159354i | 0.00853598543223895-65.6521546218345i | 4.99343942488307-0.000234409367341735i | 0.00853598543223895-65.6521546218345i | 0.000591345843096145-1.08416654969925e-05i | 0.000988348571529555-1.0790047853581e-05i | -2.64461474200775-144.247388439616i | 0.00059145 | 0.00098841 | 65.6522 | 144.2716 | -89.9926 | -91.0503 | 0.0074495 | 0 | -134.5 | 13.1878 | 78.6878 | -3.6677
R1: | 968 | Ohms | 13 | 0.84 | 77.5 | -3.6897 | 1.9118e-13 | 6.7769e-12 | 96.254 | 604781.718557264i | 60478.1718557264i | 120956.343711453i | -668437.857600922i | -1336875.71520184i | -165348.913387387i | -243989.048083436i | 484+60478.1718557264i | 968+120956.343711453i | 1024.76186982243+66483.2623698911i | 2049.52373964483+132966.524739782i | 4324.76186982243+66483.2623698911i | 2049.52373964483-111022.523343654i | 733.576563497541-66428.5618518794i | 2509339.81096494-89041.4943300075i | 0.015045416821837-65.6625958563025i | 4.99344143755521-0.000232418589482047i | 0.015045416821837-65.6625958563025i | 0.000591235923646961-1.07789537508458e-05i | 0.000988351299316018-1.06879618204266e-05i | -2.62994666500425-144.255090203353i | 0.00059133 | 0.00098841 | 65.6626 | 144.2791 | -89.9869 | -91.0445 | 0.013128 | 0 | -122.5 | 10.9396 | 88.4396 | -3.4992
F1: | 0.32 | MHz | 14 | 0.9 | 89 | -3.4901 | 1.8894e-13 | 6.7747e-12 | 96.2655 | 604853.975188296i | 60485.3975188296i | 120970.795037659i | -668358.00515781i | -1336716.01031562i | -165329.160594289i | -244040.597046681i | 484+60485.3975188296i | 968+120970.795037659i | 1024.91566201075+66492.7849126357i | 2049.83132402149+132985.569825271i | 4324.91566201075+66492.7849126357i | 2049.83132402149-111055.02722141i | 733.443683477557-66437.0057174646i | 2509884.66638399-90608.8745044624i | 0.0008243423169347-65.6705172329755i | 4.99344314782522-0.000236396872779101i | 0.0008243423169347-65.6705172329755i | 0.00059113187755238-1.09035703039666e-05i | 0.000988342611562749-1.08985842366935e-05i | -2.66091380692047-144.260176331208i | 0.00059123 | 0.0009884 | 65.6705 | 144.2847 | -89.9993 | -91.0567 | 0.00071922 | 0 | -111 | 8.982 | 97.982 | -3.3513
Q1: | 50 |  | 15 | 0.96 | 99 | -3.3364 | 1.8689e-13 | 6.7726e-12 | 96.2755 | 604916.807041368i | 60491.6807041368i | 120983.361408274i | -668288.583757226i | -1336577.16751446i | -165311.988088242i | -244089.080331224i | 484+60491.6807041368i | 968+120983.361408274i | 1025.04942022662+66501.0659056921i | 2050.09884045323+133002.131811384i | 4325.04942022662+66501.0659056921i | 2050.09884045323-111086.94851984i | 733.308755233839-66445.6524011196i | 2510560.46739097-90119.9879297208i | 0.00534423836163215-65.679128805135i | 4.99344481439656-0.000234998423787519i | 0.00534423836163215-65.679128805135i | 0.000591040321714318-1.08594830978775e-05i | 0.00098834441057493-1.08271549018197e-05i | -2.65068124223339-144.266488565917i | 0.00059114 | 0.0009884 | 65.6791 | 144.2908 | -89.9953 | -91.0526 | 0.0046621 | 0 | -101 | 7.4365 | 106.4365 | -3.2319
|  |  | 16 | 1.02 | 108 | -3.2109 | 1.8501e-13 | 6.7707e-12 | 96.2845 | 604973.355709133i | 60497.3355709133i | 120994.671141827i | -668226.116825854i | -1336452.23365171i | -165296.535882614i | -244134.207626941i | 484+60497.3355709133i | 968+120994.671141827i | 1025.16982320663+66508.5192139743i | 2050.33964641327+133017.038427949i | 4325.16982320663+66508.5192139743i | 2050.33964641327-111117.169198992i | 733.179433995513-66453.9640214805i | 2511250.19659436-88927.5309264874i | 0.0162698823529044-65.687577274518i | 4.99344638682821-0.000231769737110107i | 0.0162698823529044-65.687577274518i | 0.000590957457646558-1.07579560478424e-05i | 0.000988349798168237-1.06595275946021e-05i | -2.62638507542546-144.272930663772i | 0.00059106 | 0.00098841 | 65.6876 | 144.2968 | -89.9858 | -91.0429 | 0.014191 | 0 | -92 | 6.1703 | 114.1703 | -3.1307
Cstray: | 1 | pF | 17 | 1.08 | 117 | -3.0954 | 1.8326e-13 | 6.769e-12 | 96.2935 | 605029.904376897i | 60502.9904376897i | 121005.980875379i | -668163.661571331i | -1336327.32314266i | -165281.086565444i | -244174.232667931i | 484+60502.9904376897i | 968+121005.980875379i | 1025.29024569201+66515.9729150342i | 2050.580491384+133031.945830068i | 4325.29024569201+66515.9729150342i | 2050.580491384-111142.286837863i | 733.077205448491-66460.4477528838i | 2511657.70548528-90333.8528721395i | 0.00350656934558465-65.6936129446915i | 4.99344770691664-0.00023534943672292i | 0.00350656934558465-65.6936129446915i | 0.000590876116656219-1.08701422533877e-05i | 0.000988342120237216-1.08489264602293e-05i | -2.6542086437122-144.276722386337i | 0.00059098 | 0.0009884 | 65.6936 | 144.3011 | -89.9969 | -91.0539 | 0.0030583 | 0 | -83 | 5.0221 | 122.0221 | -3.0348
|  |  | 18 | 1.14 | 125 | -3 | 1.8165e-13 | 6.7674e-12 | 96.3015 | 605080.169859355i | 60508.0169859355i | 121016.033971871i | -668108.155589674i | -1336216.31117935i | -165267.356263293i | -244212.336996403i | 484+60508.0169859355i | 968+121016.033971871i | 1025.39730427853+66522.5987568757i | 2050.79460855706+133045.197513751i | 4325.39730427853+66522.5987568757i | 2050.79460855706-111167.139482652i | 732.972956033447-66467.1113967026i | 2512159.07347439-90304.6473780285i | 0.0038225690775648-65.7001666515575i | 4.99344900406566-0.000235179885876102i | 0.0038225690775648-65.7001666515575i | 0.000590803053595968-1.08646597688571e-05i | 0.000988341733569095-1.08415301613896e-05i | -2.65328395282339-144.281394423281i | 0.0005909 | 0.0009884 | 65.7002 | 144.3058 | -89.9967 | -91.0535 | 0.0033336 | 0 | -75 | 4.1006 | 129.1006 | -2.9534
Antenna Length: | 400 | mm | 19 | 1.2 | 132.5 | -2.9159 | 1.8014e-13 | 6.7659e-12 | 96.309 | 605127.293749159i | 60512.7293749159i | 121025.458749832i | -668056.127106696i | -1336112.2542134i | -165254.486176676i | -244247.787572204i | 484+60512.7293749159i | 968+121025.458749832i | 1025.49768570431+66528.8107655378i | 2050.99537140861+133057.621531076i | 4325.49768570431+66528.8107655378i | 2050.99537140861-111190.166041128i | 732.87668510433-66473.2587022039i | 2512613.63144685-90419.6699461683i | 0.00282099053751025-65.7061786768725i | 4.99345020609058-0.000235393694005594i | 0.00282099053751025-65.7061786768725i | 0.00059073463228825-1.08712222407272e-05i | 0.000988340653141596-1.08541516570306e-05i | -2.65527198050336-144.285626978685i | 0.00059083 | 0.0009884 | 65.7062 | 144.3101 | -89.9975 | -91.0543 | 0.0024599 | 0 | -67.5 | 3.3215 | 135.8215 | -2.8802
Antenna Diameter: | 10 | mm | 20 | 1.26 | 139.5 | -2.8417 | 1.7872e-13 | 6.7644e-12 | 96.316 | 605171.276046309i | 60517.1276046309i | 121034.255209262i | -668007.574499759i | -1336015.14899952i | -165242.475904206i | -244281.031637368i | 484+60517.1276046309i | 968+121034.255209262i | 1025.59138726105+66534.6088864841i | 2051.18277452211+133069.217772968i | 4325.59138726105+66534.6088864841i | 2051.18277452211-111211.8138644i | 732.786017347395-66479.049994812i | 2513046.27073091-90450.8754218321i | 0.00258025727708525-65.711861085625i | 4.99345133513195-0.000235393863336435i | 0.00258025727708525-65.711861085625i | 0.000590670722971768-1.0871087459928e-05i | 0.000988340031217421-1.08554724840389e-05i | -2.65560045973127-144.289653565532i | 0.00059077 | 0.0009884 | 65.7119 | 144.3141 | -89.9978 | -91.0544 | 0.0022498 | 0 | -60.5 | 2.6683 | 142.1683 | -2.8143
SIM
Freq Start: | 95.5 | kHz
Freq Resolution: | 1 | Hz
(esc to break)
Beat Null: | 0.55 | m
Hand Start & Inc: | 60 | mm
Linearity Offset: | 200
Linearity Gain: | 0.027
INFO
Resonance: | 95.478 | kHz
Vtank: | 65.0307 | V
Vant: | 143.8178 | V
IL0: | 0.98847 | mA
IL1: | 0.59839 | mA
MISC
RQ0: | 10053096.4915 | Ohms
C0: | 2.4737 | pF
RQ1: | 20106192.983 | Ohms
C1: | 1.2368 | pF
L: | 0.4 | m
D: | 0.01 | m
epsilon0: | 8.85e-12 | Fm^-1
k: | 0.4
Cant: | 5.5857e-12 | F
Cstray + Cant: | 6.5857e-12 | F
F local osc: | 96.1765 | kHz
log10(1kHz)/log10(2): | 9.9658
null min: | -10

## Antenna & Hand Models
| value | units
INPUT
Antenna Length: | 400 | mm
Antenna Diameter: | 10 | mm
Hand Distance: | 100 | mm
INFO
Antenna Capacitance: | 5.5857 | pF
Hand Capacitance: | 0.30148 | pF
Total Capacitance: | 5.8872 | pF
MISC
L: | 0.4 | m
D: | 0.01 | m
x: | 0.1 | m
epsilon0: | 8.85e-12 | Fm^-1
k: | 0.4
Antenna Capacitance: | 5.5857e-12 | F
Hand Capacitance: | 3.0148e-13 | F
Antenna capacitance above a ground plane:
Cant = 2*pi*epsilon0*L / (ln(2*L/D)-k)
where:
L = length of antenna in meters
D = diameter of antenna in meters
epsilon0 = permittivity of free space = 8.85E-12 Fm^-1
k is a constant depending on how far above the ground it is mounted
k = 0.4 for almost at ground level.
Extra capacitance for the above antenna due to a hand in proximity:
Chand = pi*epsilon0*L / (10*ln(4*x/D))
where:
L = length of antenna in meters
D = diameter of antenna in meters
x = distance from hand to antenna in meters
epsilon0 = permittivity of free space = 8.85E-12 Fm^-1

## L Self-Resonance
| value | units
INPUT
L: | 1 | mH
self res. freq.: | 3.8 | MHz
INFO
C: | 1.7542 | pF
MISC
L: | 0.001 | H
self res. freq.: | 3800000 | Hz
C: | 1.7542e-12 | F

## L Core Loss
| value | units
INPUT
L: | 1 | mH
self res. freq.: | 3.8 | MHz
Q: | 60
INFO
RQ: | 1.4326 | MOhms
MISC
L: | 0.001 | H
self res. freq.: | 3800000 | Hz
RQ: | 1432566.25 | Ohms

## Bournes 8250 Series
Part Number | uH | DCR | SRF (MHz) | Q Min | Imax (mA) | Isat (mA)
8250-R10K-RC | 0.1 | 0.026 | 400 | 50 | 3000 | 3000
8250-R12K-RC | 0.12 | 0.029 | 400 | 50 | 2860 | 2860
8250-R15K-RC | 0.15 | 0.034 | 400 | 50 | 2600 | 2600
8250-R18K-RC | 0.18 | 0.044 | 400 | 50 | 2300 | 2300
8250-R22K-RC | 0.22 | 0.056 | 400 | 50 | 2050 | 2050
8250-R27K-RC | 0.27 | 0.09 | 400 | 50 | 1625 | 1625
8250-R33K-RC | 0.33 | 0.122 | 325 | 47 | 1400 | 1400
8250-R39K-RC | 0.39 | 0.161 | 390 | 47 | 1220 | 1220
8250-R47K-RC | 0.47 | 0.218 | 264 | 47 | 1060 | 1060
8250-R56K-RC | 0.56 | 0.29 | 249 | 45 | 900 | 900
8250-R68K-RC | 0.68 | 0.382 | 221 | 43 | 790 | 790
8250-R82K-RC | 0.82 | 0.45 | 200 | 41 | 725 | 725
8250-1R0K-RC | 1 | 0.054 | 156 | 42 | 2080 | 2080
8250-1R2K-RC | 1.2 | 0.07 | 144 | 43 | 1840 | 1840
8250-1R5K-RC | 1.5 | 0.096 | 128 | 41 | 1560 | 1560
8250-1R8K-RC | 1.8 | 0.107 | 121 | 42 | 1480 | 1480
8250-2R2K-RC | 2.2 | 0.142 | 108 | 42 | 1290 | 1290
8250-2R7K-RC | 2.7 | 0.284 | 96 | 41 | 1130 | 1130
8250-3R3K-RC | 3.3 | 0.26 | 88 | 41 | 950 | 950
8250-3R9K-RC | 3.9 | 0.354 | 84 | 41 | 815 | 815
8250-4R7K-RC | 4.7 | 0.168 | 72 | 42 | 710 | 710
8250-5R6K-RC | 5.6 | 0.511 | 69 | 42 | 680 | 680
8250-6R8K-RC | 6.8 | 0.75 | 62 | 42 | 560 | 560
8250-8R2K-RC | 8.2 | 0.828 | 58 | 46 | 535 | 535
8250-100K-RC | 10 | 1.27 | 53 | 46 | 532 | 532
8250-120K-RC | 12 | 1.76 | 47 | 50 | 368 | 368
8250-150K-RC | 15 | 2.3 | 41 | 50 | 325 | 325
8250-180K-RC | 18 | 0.677 | 43 | 50 | 596 | 235
8250-220K-RC | 22 | 0.742 | 38 | 50 | 565 | 220
8250-270K-RC | 27 | 0.85 | 36 | 50 | 526 | 200
8250-330K-RC | 33 | 0.928 | 33 | 50 | 505 | 190
8250-390K-RC | 39 | 1.28 | 29.4 | 50 | 429 | 180
8250-470K-RC | 47 | 1.48 | 26.5 | 55 | 400 | 175
8250-560K-RC | 56 | 1.64 | 25 | 55 | 380 | 160
8250-680K-RC | 68 | 2.2 | 23 | 55 | 328 | 150
8250-820K-RC | 82 | 1.96 | 14 | 55 | 349 | 140
8250-101K-RC | 100 | 2.28 | 12 | 65 | 322 | 120
8250-121K-RC | 120 | 2.45 | 11.2 | 65 | 311 | 95
8250-151K-RC | 150 | 2.79 | 10.5 | 65 | 294 | 90
8250-181K-RC | 180 | 3.08 | 10 | 65 | 277 | 85
8250-221K-RC | 220 | 3.48 | 9.4 | 65 | 251 | 80
8250-271K-RC | 270 | 4.55 | 8 | 65 | 231 | 70
8250-331K-RC | 330 | 5.1 | 7.3 | 65 | 215 | 65
8250-391K-RC | 390 | 5.62 | 6.9 | 65 | 205 | 60
8250-471K-RC | 470 | 6.45 | 6.5 | 70 | 192 | 58
8250-561K-RC | 560 | 8 | 6 | 70 | 174 | 55
8250-681K-RC | 680 | 8.85 | 5.6 | 75 | 163 | 50
8250-821K-RC | 820 | 10.4 | 4.8 | 70 | 151 | 45
8250-102K-RC | 1000 | 12.1 | 4.5 | 65 | 139 | 40
8250-122K-RC | 1200 | 15.1 | 2.6 | 70 | 125 | 35
8250-152K-RC | 1500 | 16.8 | 2.5 | 70 | 119 | 33
8250-182K-RC | 1800 | 19.1 | 2.3 | 70 | 111 | 30
8250-222K-RC | 2200 | 22 | 2.2 | 70 | 103 | 27
8250-272K-RC | 2700 | 25.1 | 2.1 | 70 | 97 | 25
8250-332K-RC | 3300 | 33.3 | 2 | 70 | 85 | 22
8250-392K-RC | 3900 | 36.8 | 1.8 | 70 | 80 | 20
8250-472K-RC | 4700 | 51.2 | 1.7 | 70 | 68 | 19
8250-562K-RC | 5600 | 54.6 | 1.6 | 70 | 66 | 17
8250-682K-RC | 6800 | 62 | 1.5 | 70 | 62 | 16
8250-822K-RC | 8200 | 86.6 | 1.4 | 70 | 52 | 15
8250-103K-RC | 10000 | 93.1 | 1.3 | 70 | 50 | 14
8250-123K-RC | 12000 | 84 | 0.88 | 50 | 53 | 13
8250-153K-RC | 15000 | 97 | 0.78 | 50 | 49 | 12
8250-183K-RC | 18000 | 104 | 0.72 | 50 | 48 | 10
8250-223K-RC | 22000 | 145 | 0.57 | 50 | 40 | 9
8250-273K-RC | 27000 | 195 | 0.46 | 50 | 34 | 8
8250-333K-RC | 33000 | 222 | 0.42 | 50 | 32 | 7.5
8250-393K-RC | 39000 | 242 | 0.42 | 50 | 31 | 6
8250-473K-RC | 47000 | 317 | 0.37 | 50 | 27 | 5.5
8250-563K-RC | 56000 | 362 | 0.36 | 50 | 25 | 5
8250-683K-RC | 68000 | 410 | 0.35 | 50 | 24 | 4
8250-823K-RC | 82000 | 440 | 0.34 | 50 | 23 | 3.5
8250-104K-RC | 100000 | 484 | 0.32 | 50 | 22 | 3

## Inductor Design
| value | units | n | a=n!^4 | b=2n | c=b!^2 | d=n+1 | e=b-1 | f=2^b | g=-1^d | h=w^b | i=cgh/adef | j=8w/3pi | k=1-j+sum | (r^2)*(N^2)*pi/l
INPUT |  |  | 1 | 1 | 2 | 4 | 2 | 1 | 4 | 1 | 0.077132 | 0.038566 | 0.23574 | 0.80146 | 266.5506
Wire Diameter: | 1.1 | mm | 2 | 16 | 4 | 576 | 3 | 3 | 16 | -1 | 0.0059494 | -0.0014874
Form Diameter: | 60 | mm | 3 | 1296 | 6 | 518400 | 4 | 5 | 64 | 1 | 0.00045889 | 0.0001434
N: | 100 | turns | 4 | 331776 | 8 | 1625702400 | 5 | 7 | 256 | -1 | 3.5396e-05 | -1.9357e-05
Frequency: | 200 | kHz | 5 | 207360000 | 10 | 13168189440000 | 6 | 9 | 1024 | 1 | 2.7301e-06 | 3.1354e-06
|  |  | 6 | 268738560000 | 12 | 2.2944e+17 | 7 | 11 | 4096 | -1 | 2.1058e-07 | -5.7005e-07
INFO |  |  | 7 | 645241282560000 | 14 | 7.6001e+21 | 8 | 13 | 16384 | 1 | 1.6243e-08 | 1.1228e-07
Inductance: | 268.456 | uH | 8 | 2.6429e+18 | 16 | 4.3776e+26 | 9 | 15 | 65536 | -1 | 1.2528e-09 | -2.3455e-08
Resistance: | 0.34337 | W | 9 | 1.734e+22 | 18 | 4.099e+31 | 10 | 17 | 262144 | 1 | 9.6635e-11 | 5.126e-09
Q: | 982.4676 |  | 10 | 1.734e+26 | 20 | 5.919e+36 | 11 | 19 | 1048576 | -1 | 7.4537e-12 | -1.161e-09
Wire Length: | 19.1951 | m | 11 | 2.5388e+30 | 22 | 1.2634e+42 | 12 | 21 | 4194304 | 1 | 5.7492e-13 | 2.7068e-10
Coil Length: | 110 | mm | 12 | 5.2644e+34 | 24 | 3.8496e+47 | 13 | 23 | 16777216 | -1 | 4.4345e-14 | -6.4642e-11
[12 empty] | 0.037206 | sum
MISC
wire diameter: | 0.0011 | m
form radius: | 0.03 | m
coil centerline radius: | 0.03055 | m
coil length: | 0.11 | m
w=r/l | 0.27773
u0: | 1.2566e-06 | Wb/A m
N^2: | 10000
(coil CL radius)^2: | 0.0009333 | m^2
inductance: | 0.00026846 | H
Cu resistivity: | 1.7e-08 | W m
wire area: | 9.5033e-07 | m^2
Calculator for single layer, tightly wound, air core inductors.
See next worksheet for standard wire diameters.
Inductance formula (see below) is from:
http://en.wikipedia.org/wiki/Inductance
Q=2*pi*f*L/R

## AWG Diameters
AWG | Dia (mm)
4/0 = 0000 | 11.7
3/0 = 000 | 10.4
2/0 = 00 | 9.26
1/0 = 0 | 8.25
1 | 7.35
2 | 6.54
3 | 5.83
4 | 5.19
5 | 4.62
6 | 4.11
7 | 3.66
8 | 3.26
9 | 2.91
10 | 2.59
11 | 2.3
12 | 2.05
13 | 1.83
14 | 1.63
15 | 1.45
16 | 1.29
17 | 1.15
18 | 1.02
19 | 0.912
20 | 0.812
21 | 0.723
22 | 0.644
23 | 0.573
24 | 0.511
25 | 0.455
26 | 0.405
27 | 0.361
28 | 0.321
29 | 0.286
30 | 0.255
31 | 0.227
32 | 0.202
33 | 0.18
34 | 0.16
35 | 0.143
36 | 0.127
37 | 0.113
38 | 0.101
39 | 0.0897
40 | 0.0799